## Green Solvents
Green solvents
Class | Solvent | Structure | Properties | Source | Bp | Density | Replacement | Reaction types | Limitations | Reference 1 | Reference 2 | Reference 3
Nonpolar | Dimethyl carbonate (DMC) | Chemistry 0 | fully miscible with organic solvents, good miscibility with water, biodegrades readily in atmosphere, non-toxic | not bio-based (obtained by oxidative carbonylation of methanol with oxygen) | 90 °C | 1.07 | ketone, EtOAc | Cross-coupling reactions | Reacts with oxidizers and recuving agents. | Dimethyl carbonate as a green chemical
Polar aprotic | Sulfolane | Chemistry 1 | miscible with water, high stability (thermal + against acids), not miscible with TBME (all other dipolar aprotic solvents are) | not bio-based (sulfur dioxide + butadiene, then hydrogenation) | 285 °C | 1.26 | DMSO, DMF, DMAC, NMP | acidic reactions at elevated temp. (Friedel-Crafts for ex.) / reactions with extractive work-up using TBME (immiscibility) | high boiling point, more toxic but very low skin penetration | Sulfolane: A Versatile Dipolar Aprotic Solvent
Polar aprotic | Dimethyl isosorbide (DMI) | Chemistry 2 | low toxicity | bio-based (methylation of isosorbide, plant-based chemical) | 234 °C | 1.15 | DMF, NMP | Pd-catalyzed cross-coupling reactions, peptide chemistry |  | Dimethylisosorbide (DMI) as a Bio-Derived Solvent for Pd-Catalyzed Cross-Coupling Reactions | Dimethyl Isosorbide As a Green Solvent for Sustainable Ultrafiltration and Microfiltration Membrane Preparation | Green Synthesis of Dimethyl Isosorbide
Nonpolar | 1,3-Dioxolane | Chemistry 3 | non-toxic | not bio-based (formaldehyde + ethylene glycol) | 78 °C | 1.06 | NMP, dioxane | Cross-coupling reactions | long-term storage can form peroxides, Avoid reaction with oxidizing agent. Incompatible material: Mg, nitrate, Ti.
Polar aprotic | Butironitrile (BuCN) | Chemistry 4 |  | not bio-based | 115 °C | 0.794 |  |  | does not tolerate strong bases or acids and strong oxidizing or reducing agents
Polar aprotic | Cyrene | Chemistry 5 | fully biodegradable, low toxicity | bio-based (from cellulose waste) | 226 °C | 1.25 | DMF, NMP | carbon-carbon coupling reactions, nucleophilic substitution, amides or ureas formation | does not tolerate strong bases or acids and strong oxidizing or reducing agents / high viscosity → can be adressed by using co-solvent (see ref. Paper 2) | Cyrene: A bio-based sustainable solvent for organic synthesis | Cyrene blends: a greener solvent system for organic syntheses | Synthesis of amides from acid chlorides and amines in the bio-based solvent Cyrene
Polar aprotic | Methyl isobutyl ketone (MIBK) | Chemistry 6 | quite low water solubility, similar polarity than EtOAc but greater acid/base stability | not bio-based (three steps from acetone) | 116 °C | 0.80
Nonpolar | d-Limonene | Chemistry 7 | biodegradable, non-toxic, immiscible with water | bio-based (from citrus) | 178 °C | 0.84 | chlorinated solvents, acetone, MEK, toluene
Polar protic | Ethyl lactate (and other lactate esters) | Chemistry 8 | fully biodegradable, non-toxic | biomass-derived (lactic acid + ethanol, from fermentation of agro-based chemicals) | 154 °C | 1.03 | NMP, toluene, ethyl acetate, acetone, xylene | cross-coupling reactions |  | Ethyl lactate as a solvent: Properties, applications and production processes – a review | Ethyl lactate as a green solvent in the pharmaceutical industry | Biomass-derived solvents as effective media for cross-coupling reactions and C–H functionalization processes
Polar aprotic | γ-Valerolactone (GVL) | Chemistry 9 | readily biodegradable, low toxicity, miscible with water | bio-based (from cellulose biomass) | 205 °C | 1.05 | DMF, NMP, MEK, EtOAc, acetone | cross-coupling reactions, nucleophilic substitution |  | The green platform molecule gamma-valerolactone – ecotoxicity, biodegradability, solvent properties, and potential applications | γ-Valerolactone as a Renewable Dipolar Aprotic Solvent Deriving from Biomass Degradation for the Hiyama Reaction | Biomass-derived solvents as effective media for cross-coupling reactions and C–H functionalization processes
Class | Solvent | Structure | Properties | Source | Bp | Density | Replacement | Reaction types | Limitations | Reference 1 | Reference 2 | Reference 3
Nonpolar | 4-Methyltetrahydropyran | Chemistry 10 | immiscible with water | not bio-based (four steps from isobutene) | 105 °C | 0.86 | ethers, chlorinated solvents | broad range of reactions | incompatible with strong Lewis acids | 4-Methyltetrahydropyran (4-MeTHP): Application as an Organic Reaction Solvent | 4-Methyltetrahydropyran as a Convenient Alternative Solvent for Olefin Metathesis Reaction: Model Studies and Medicinal Chemistry Applications
Polar aprotic | Diformylxylose (DFX) | Chemistry 11 | poor miscibility with water | bio-based (from lignocellulosic biomass) | 237 °C | 1.35 | DMF, NMP, DMSO | alkylation, cross-coupling reactions, hydrogenation |  | Diformylxylose as a new polar aprotic solvent produced from renewable biomass
Nonpolar | Eucalyptol | Chemistry 12 | immiscible with water | bio-based (from essential oil fractions of plants) | 177 °C | 0.93 |  | heterocycles synthesis, cross-coupling reactions |  | Eucalyptol: a new solvent for the synthesis of heterocycles containing oxygen, sulfur and nitrogen | Eucalyptol as bio-based solvent for Migita–Kosugi–Stille coupling reaction on O,S,N-heterocycle
General articles |  |  |  | First Screening
DMSO
Tools and techniques for solvent selection: green solvent selection guides |  |  |  | Dioxolane
Replacement strategies for non-green dipolar aprotic solvents |  |  |  | BuCN
The Future of Solvents: BioRenewable (Aldrich) |  |  |  | 4-methyltetrahydropyran
Note on D5: Insight iXlW00004C0000005R0806750437S00000041P00504LAocjBAQBF1NjaVRlZ2ljLmRhdGEuTW9sZWN1bGUBbQF/ARJTY2lUZWdpYy5Nb2xlY3VsZQAAAQFkAv5qAQAAAAIAAhggAAAA/AQA/AACAAAAAAAA8L8CAAAAAABAHEACjnVxGw1gGcAAAAAAGAAAAPwIAPwAAgAAAAAAAPC/AqMBvAUSVB5AAltCPujZLBjAAAAAACAAAAD8CAD8AAIAAAAAAADwvwKjAbwFElQeQAKCc0aU9sYVwAAAAAAgAAAA/AQA/AACAAAAAAAA8L8Cayv2l90zIEACObTIdr5fGcAAAAAAGAAAAPwEAPwAAgAAAAAAAPC/AnbgnBGlPSFAAltCPujZLBjAAAAAABgAAAD8BAD8AAIAAAAAAADwvwLOqs/VViwaQAKTGARWDi0YwAAAAAAUAAQEAAAAAAAABAgIAAAAAAAABAwEAAAAAAAADBAEAAAAAAAAABQEAAAAAAAAAAABAAAAAAAAAAAAAAAAAAAAAAAAAAAA
Note on D6: Insight iXlW00004C0000006R0806750437S00000043P00584LAocjBAQBF1NjaVRlZ2ljLmRhdGEuTW9sZWN1bGUBbQF/ARJTY2lUZWdpYy5Nb2xlY3VsZQAAAQFkAv5qAQAAAAIAAhwBEAAAAPwEAPwAAgAAAAAAAPC/ApMYBFYOzSVAAu58PzVeuhXAAAAAABgAAAD8BAD8AAIAAAAAAADwvwKEDU+vlMUmQAJPr5RliCMXwAAAAAAYAAAA/AQA/AACAAAAAAAA8L8CLbKd76dmJkACQBNhw9NrGcAAAAAAGAAAAPwEAPwAAgAAAAAAAPC/Avp+arx0MyVAAkATYcPTaxnAAAAAABgAAAD8BAD8AAIAAAAAAADwvwKjI7n8h9QkQAJPr5RliCMXwAAAAAAgAAAA/AgA/AACAAAAAAAA8L8CtMh2vp+aJkACqFfKMsTxE8AAAAAAIAAAAPwIAPwAAgAAAAAAAPC/AnNoke18/yRAAqhXyjLE8RPAAAAAABwABAQABAAAAAAECAQABAAAAAAIDAQABAAAAAAMEAQABAAAAAAQAAQABAAAAAAAFAgAAAAAAAAAGAgAAAAAAAAAAAEAAAAAAAAAAAAAAAAAAAAAAAAAAAA=
Note on D7: Insight iXlW00004C0000007R0806750437S00000045P01052LAocjBAQBF1NjaVRlZ2ljLmRhdGEuTW9sZWN1bGUBbQF/ARJTY2lUZWdpYy5Nb2xlY3VsZQAAAQFkAv5qAQAAAAIBAjggAAAA/AQA/AACAAAAAAAA8L8CSFD8GHOXGEACIv32deAcD8AAAAAAGAAAAPwEAPwAAgAAAAAAAPC/AmZmZmZmphZAAl+YTBWMSgzAAAAAABgIAAD8BAD8AAIAAAAAAADwvwIVHcnlP2QXQAJ90LNZ9bkHwAAAAAAYDAAA/AQA/AACAAAAAAAA8L8Ce4MvTKbKGUACfdCzWfW5B8AAAAAAGAwAAPwEAPwAAgAAAAAAAPC/Aio6kst/iBpAAl+YTBWMSgzAAAAAABgMAAD8BAD8AAIAAAAAAADwvwKQoPgx5u4cQAJfmEwVjEoMwAAAAAAgAAAA/AQA/AACAAAAAAAA8L8CXW3F/rK7G0ACumsJ+aDnBMAAAAAAGAAAAPwEAPwAAgAAAAAAAPC/Aj9XW7G/rB1AAn3Qs1n1uQfAAAAAACAAAAD8BAD8AAIAAAAAAADwvwLy0k1iEFgeQAIRNjy9UhYQwAAAAAAgAAAA/AQA/AACAAAAAAAA8L8Cs+pztRX7FUACufyH9NvXA8AAAAAAGAAAAPwEAPwAAgAAAAAAAPC/AvLSTWIQmBNAAiqpE9BEWATAAAAAABgAAAD8BAD8AAIAAAAAAADwvwJa9bnail0gQAKxv+yePKwPwAAAAAAEAAAA/AQA/AACAAAAAAAA8L8C2PD0SllGG0ACPZtVn6ttEMAAAAAABAAAAPwEAPwAAgAAAAAAAPC/As3MzMzMDBlAApoIG55eKQPAAAAAADwABAQABAAAAAAECAQABAAAAAAIDAQABAAAAAAMEAQABAAAAAAQAAQABAAAAAAYHAQABAAAAAAcFAQABAAAAAAQFAQABAAAAAAMGAQABAAAAAAUIAQQAAAAAAAIJAQUAAAAAAAkKAQAAAAAAAAgLAQAAAAAAAAQMAQUAAAAAAAMNAQUAAAAAAAAAAEAAAAAAAAAAAAAAAAAAAAAAAAAAAA=
Note on D8: Insight iXlW00004C0000008R0806750437S00000047P00452LAocjBAQBF1NjaVRlZ2ljLmRhdGEuTW9sZWN1bGUBbQF/ARJTY2lUZWdpYy5Nb2xlY3VsZQAAAQFkAv5qAQAAAAIAAhQYAAAA/AQA/AACAAAAAAAA8L8CAAAAAABAIUACJ8KGp1fKE8AAAAAAIAAAAPwEAPwAAgAAAAAAAPC/Aiv2l92TRyBAAhpR2ht8YRLAAAAAABgAAAD8BAD8AAIAAAAAAADwvwL129eBc6YgQAJhw9MrZRkQwAAAAAAYAAAA/AQA/AACAAAAAAAA8L8CCyQofozZIUACYcPTK2UZEMAAAAAAIAAAAPwEAPwAAgAAAAAAAPC/AtUJaCJsOCJAAhpR2ht8YRLAAAAAABQQAAQABAAAAAAMEAQABAAAAAAIDAQABAAAAAAABAQABAAAAAAECAQABAAAAAAAAAEAAAAAAAAAAAAAAAAAAAAAAAAAAAA=
Note on D9: Insight iXlW00004C0000009R0806750437S00000004P00440LAocjBAQBF1NjaVRlZ2ljLmRhdGEuTW9sZWN1bGUBbQF/ARJTY2lUZWdpYy5Nb2xlY3VsZQAAAQFkAv5qAQAAAAIAAhQYAAAA/AQA/AACAAAAAAAA8L8CkzoBTYQtIEACfq62Yn+ZH8AAAAAAGAAAAPwMAPwAAgAAAAAAAPC/AnGsi9toYCFAAn6utmJ/mR/AAAAAABwAAAD8DAD8AAIAAAAAAADwvwLek4eFWpMiQAJ+rrZif5kfwAAAAAAYAAAA/AQA/AACAAAAAAAA8L8CKxiV1AkoH0ACS1mGONaFHcAAAAAAGAAAAPwEAPwAAgAAAAAAAPC/AlJJnYAmwhxAAktZhjjWhR3AAAAAABAABAQAAAAAAAAECAwAAAAAAAAADAQAAAAAAAAMEAQAAAAAAAAAAAEAAAAAAAAAAAAAAAAAAAAAAAAAAAA=
Note on D10: Insight iXlW00004C0000010R0806750437S00000051P00724LAocjBAQBF1NjaVRlZ2ljLmRhdGEuTW9sZWN1bGUBbQF/ARJTY2lUZWdpYy5Nb2xlY3VsZQAAAQFkAv5qAQAAAAIBAiQgAAAA/AQA/AACAAAAAAAA8L8COGdEaW9wGUAC8IXJVMEoEsAAAAAAGAAAAPwEAPwAAgAAAAAAAPC/Anh6pSxDXBpAAgu1pnnHaRTAAAAAABgAAAD8BAD8AAIAAAAAAADwvwJDrWnecQoYQAIZBFYOLbIVwAAAAAAgAAAA/AQA/AACAAAAAAAA8L8CZRniWBd3F0ACeAskKH4MGMAAAAAAGAgAAPwEAPwAAgAAAAAAAPC/AjhnRGlvcBlAApCg+DHmrhbAAAAAACAAAAD8CAD8AAIAAAAAAADwvwJEi2zn+2kbQALqlbIMcewZwAAAAAAYAAAA/AgA/AACAAAAAAAA8L8CGQRWDi1yG0AC9+RhodZ0F8AAAAAAGAAAAPwEAPwAAgAAAAAAAPC/Aqd5xyk6Uh1AAuPHmLuW0BbAAAAAABgAAAD8BAD8AAIAAAAAAADwvwIXSFD8GHMcQAIg0m9fBw4VwAAAAAAoABAEAAQAAAAABAAEAAQAAAAABCAEAAQAAAAACAQEAAQAAAAADAgEAAQAAAAAEAwEFAQAAAAAGBAEAAQAAAAAGBQIAAAAAAAAHBgEAAQAAAAAIBwEAAQAAAAAAAABAAAAAAAAAAAAAAAAAAAAAAAAAAAA
Note on D11: Insight iXlW00004C0000011R0806750437S00000053P00572LAocjBAQBF1NjaVRlZ2ljLmRhdGEuTW9sZWN1bGUBbQF/ARJTY2lUZWdpYy5Nb2xlY3VsZQAAAQFkAv5qAQAAAAIAAhwYAAAA/AQA/AACAAAAAAAA8L8CAAAAAAAAI0ACjnVxGw0gGcAAAAAAGAAAAPwIAPwAAgAAAAAAAPC/AtIA3gIJCiRAAltCPujZ7BfAAAAAACAAAAD8CAD8AAIAAAAAAADwvwLSAN4CCQokQAKCc0aU9oYVwAAAAAAYAAAA/AQA/AACAAAAAAAA8L8Cayv2l90TJUACObTIdr4fGcAAAAAAGAAAAPwEAPwAAgAAAAAAAPC/AmfV52or9iFAApMYBFYO7RfAAAAAABgAAAD8BAD8AAIAAAAAAADwvwJcIEHxY+wgQAKOdXEbDSAZwAAAAAAYAAAA/AQA/AACAAAAAAAA8L8CZ9Xnaiv2IUACukkMAiuHFcAAAAAAGAAEBAAAAAAAAAQICAAAAAAAAAQMBAAAAAAAAAAQBAAAAAAAABAUBAAAAAAAABAYBAAAAAAAAAAAAQAAAAAAAAAAAAAAAAAAAAAAAAAAAA==
Note on D12: Insight iXlW00004C0000012R0806750437S00000055P00780LAocjBAQBF1NjaVRlZ2ljLmRhdGEuTW9sZWN1bGUBbQF/ARJTY2lUZWdpYy5Nb2xlY3VsZQAAAQFkAv5qAQAAAAIBAigYAAAA/AQA/AACAAAAAAAA8L8C9bnaiv2FIkACzczMzMwMGcAAAAAAGAAAAPwEAPwAAgAAAAAAAPC/AvW52or9hSJAAjMzMzMzcxvAAAAAABgAAAD8CAD8AAIAAAAAAADwvwLHuriNBpAjQAJmZmZmZqYcwAAAAAAYAAAA/AgA/AACAAAAAAAA8L8CmbuWkA+aJEACMzMzMzNzG8AAAAAAGAAAAPwEAPwAAgAAAAAAAPC/Apm7lpAPmiRAAs3MzMzMDBnAAAAAABgIAAD8BAD8AAIAAAAAAADwvwLHuriNBpAjQAKamZmZmdkXwAAAAAAYAAAA/AgA/AACAAAAAAAA8L8Cx7q4jQaQI0ACwcqhRbZzFcAAAAAAGAAAAPwIAPwAAgAAAAAAAPC/Ai6QoPgxhiJAAuJYF7fRQBTAAAAAABgAAAD8BAD8AAIAAAAAAADwvwLSb18HzpkkQALiWBe30UAUwAAAAAAYAAAA/AQA/AACAAAAAAAA8L8Cx7q4jQaQI0ACPzVeukkMH8AAAAAAKBAUBAAEAAAAAAwQBAAEAAAAAAgMCAgEAAAAAAQIBAAEAAAAAAAEBAAEAAAAAAAUBAAEAAAAABQYBBAAAAAAABgcCAAAAAAAABggBAAAAAAAAAgkBAAAAAAAAAAAAQAAAAAAAAAAAAAAAAAAAAAAAAAAAA==
Note on D13: Insight iXlW00004C0000013R0806750437S00000057P00636LAocjBAQBF1NjaVRlZ2ljLmRhdGEuTW9sZWN1bGUBbQF/ARJTY2lUZWdpYy5Nb2xlY3VsZQAAAQFkAv5qAQAAAAIAAiAYAAAA/AQA/AACAAAAAAAA8L8CjnVxGw1gH0ACHOviNhrAD8AAAAAAGAAAAPwEAPwAAgAAAAAAAPC/Apm7lpAPuiBAAraEfNCzWQ3AAAAAACAAAAD8BAD8AAIAAAAAAADwvwKOdXEbDWAfQAJLWYY41kUSwAAAAAAYAAAA/AgA/AACAAAAAAAA8L8CXCBB8WNMHUACJzEIrBxaDcAAAAAAIAAAAPwEAPwAAgAAAAAAAPC/AinLEMe6OBtAAhzr4jYawA/AAAAAACAAAAD8CAD8AAIAAAAAAADwvwJcIEHxY0wdQAJ1kxgEVo4IwAAAAAAYAAAA/AQA/AACAAAAAAAA8L8CE2HD0yslGUACJzEIrBxaDcAAAAAAGAAAAPwEAPwAAgAAAAAAAPC/AuELk6mCERdAAhzr4jYawA/AAAAAABwABAQAAAAAAAAACAQAAAAAAAAADAQAAAAAAAAMEAQAAAAAAAAMFAgAAAAAAAAQGAQAAAAAAAAYHAQAAAAAAAAAAAEAAAAAAAAAAAAAAAAAAAAAAAAAAAA=
Note on D14: Insight iXlW00004C0000014R0806750437S00000059P00584LAocjBAQBF1NjaVRlZ2ljLmRhdGEuTW9sZWN1bGUBbQF/ARJTY2lUZWdpYy5Nb2xlY3VsZQAAAQFkAv5qAQAAAAIAAhwYAAAA/AQA/AACAAAAAAAA8L8CAAAAAACAHEACJ8KGp1cKEMAAAAAAGAAAAPwEAPwAAgAAAAAAAPC/AlfsL7snjxpAAjSitDf4Qg3AAAAAACAAAAD8BAD8AAIAAAAAAADwvwLpt68D50wbQALChqdXyrIIwAAAAAAYAAAA/AgA/AACAAAAAAAA8L8CF0hQ/BizHUACwoanV8qyCMAAAAAAGAAAAPwEAPwAAgAAAAAAAPC/AqkT0ETYcB5AAjSitDf4Qg3AAAAAABgAAAD8BAD8AAIAAAAAAADwvwIgY+5aQj4YQAKqglFJnYAOwAAAAAAgAAAA/AgA/AACAAAAAAAA8L8C9bnaiv3lHkACXdxGA3iLBMAAAAAAHBAABAAEAAAAAAwQBAAEAAAAAAgMBAAEAAAAAAAEBAAEAAAAAAQIBAAEAAAAAAQUBAAAAAAAAAwYCAAAAAAAAAAAAQAAAAAAAAAAAAAAAAAAAAAAAAAAAA==
Note on D18: Insight iXlW00004C0000018R0806750437S00000125P00584LAocjBAQBF1NjaVRlZ2ljLmRhdGEuTW9sZWN1bGUBbQF/ARJTY2lUZWdpYy5Nb2xlY3VsZQAAAQFkAv5qAQAAAAIAAhwYAAAA/AQA/AACAAAAAAAA8L8CLv8h/fY1LkACzczMzMzMF8AAAAAAGAAAAPwEAPwAAgAAAAAAAPC/Ai7/If32NS5AAjMzMzMzMxrAAAAAACAAAAD8BAD8AAIAAAAAAADwvwIAAAAAAEAvQAJmZmZmZmYbwAAAAAAYAAAA/AQA/AACAAAAAAAA8L8CaQBvgQQlMEACMzMzMzMzGsAAAAAAGAAAAPwEAPwAAgAAAAAAAPC/AmkAb4EEJTBAAs3MzMzMzBfAAAAAABgAAAD8BAD8AAIAAAAAAADwvwIAAAAAAEAvQAKamZmZmZkWwAAAAAAYAAAA/AQA/AACAAAAAAAA8L8CAAAAAABAL0ACwcqhRbYzFMAAAAAAHBAUBAAEAAAAAAwQBAAEAAAAAAgMBAAEAAAAAAQIBAAEAAAAAAAEBAAEAAAAAAAUBAAEAAAAABQYBAAAAAAAAAAAAQAAAAAAAAAAAAAAAAAAAAAAAAAAAA==
Note on D19: Insight iXlW00004C0000019R0806750437S00000126P00932LAocjBAQBF1NjaVRlZ2ljLmRhdGEuTW9sZWN1bGUBbQF/ARJTY2lUZWdpYy5Nb2xlY3VsZQAAAQFkAv5qAQAAAAIAAjAgAAAA/AQA/AACAAAAAAAA8L8CVg4tsp1vJEACke18PzXeFsAAAAAAGAAAAPwEAPwAAgAAAAAAAPC/AuSDns2qzyRAAr3jFB3JJRnAAAAAACAAAAD8BAD8AAIAAAAAAADwvwKVZYhjXfwlQAL67evAOaMZwAAAAAAYAAAA/AQA/AACAAAAAAAA8L8CRUdy+Q/JJkAC8BZIUPzYF8AAAAAAGAAAAPwEAPwAAgAAAAAAAPC/Ailcj8L1aCZAAsUgsHJokRXAAAAAABgAAAD8BAD8AAIAAAAAAADwvwJ4eqUsQzwlQAKjAbwFEhQVwAAAAAAYAAAA/AQA/AACAAAAAAAA8L8C6gQ0ETb8J0ACZvfkYaHWF8AAAAAAIAAAAPwEAPwAAgAAAAAAAPC/AuJYF7fRYCdAAmZmZmZmJhTAAAAAABgAAAD8BAD8AAIAAAAAAADwvwILRiV1AlooQAKvJeSDno0VwAAAAAAgAAAA/AQA/AACAAAAAAAA8L8CE/JBz2b1KEACrrZif9k9GcAAAAAAIAAAAPwEAPwAAgAAAAAAAPC/ArAD54wojSlAAkHxY8xdixXAAAAAABgAAAD8BAD8AAIAAAAAAADwvwI+eVioNe0pQAJt5/up8dIXwAAAAAA4EBQEAAQAAAAADBAEAAQAAAAACAwEAAQAAAAABAgEAAQAAAAAAAQEAAQAAAAAABQEAAQAAAAAIBgEAAQAAAAAHCAEAAQAAAAADBgEAAQAAAAAEBwEAAQAAAAALCQEAAQAAAAAKCwEAAQAAAAAGCQEAAQAAAAAICgEAAQAAAAAAAABAAAAAAAAAAAAAAAAAAAAAAAAAAAA
Note on D20: Insight iXlW00004C0000020R0806750437S00000127P00856LAocjBAQBF1NjaVRlZ2ljLmRhdGEuTW9sZWN1bGUBbQF/ARJTY2lUZWdpYy5Nb2xlY3VsZQAAAQFkAv5qAQAAAAIAAiwYAAAA/AQA/AACAAAAAAAA8L8CjSjtDb7wEEACS8gHPZvVCcAAAAAAGAAAAPwEAPwAAgAAAAAAAPC/Asx/SL99HQ5AAuSDns2qzwzAAAAAABgAAAD8BAD8AAIAAAAAAADwvwLi6ZWyDHERQALKw0KtaV4NwAAAAAAYAAAA/AQA/AACAAAAAAAA8L8Cbef7qfFSE0AC+THmriVkCsAAAAAAGAAAAPwEAPwAAgAAAAAAAPC/AscpOpLLPxVAAhlz1xLyQQ3AAAAAABgAAAD8BAD8AAIAAAAAAADwvwI9LNSa5l0TQAJ1ApoIGx4QwAAAAAAYAAAA/AQA/AACAAAAAAAA8L8CqRPQRNiwEkAC3NeBc0YUB8AAAAAAIAAAAPwEAPwAAgAAAAAAAPC/Ao/k8h/SbxRAApvmHafoyAPAAAAAABgAAAD8BAD8AAIAAAAAAADwvwKvlGWIY50VQAK9UpYhjvUIwAAAAAAYAAAA/AQA/AACAAAAAAAA8L8CINJvXwfOEUACrthfdk+eAsAAAAAAGAAAAPwEAPwAAgAAAAAAAPC/AkOtad5xShBAAtzXgXNGFAfAAAAAADAABAQABAAAAAAECAQABAAAAAAADAQABAAAAAAMEAQABAAAAAAQFAQABAAAAAAUCAQABAAAAAAIGAQABAAAAAAYHAQABAAAAAAMHAQABAAAAAAMIAQAAAAAAAAYJAQAAAAAAAAYKAQAAAAAAAAAAAEAAAAAAAAAAAAAAAAAAAAAAAAAAAA=

## Amide coupling
Amide coupling
Reaction scheme:
Conditions # | Building block 1 | Building block 2 | Base | Coupling agent | Solvent | Temperature | Reference | ELN | Comments
1 | Acid | Amine 1.1 equiv. | DIPEA 3.0 equiv. | T3P 1.5 equiv. | ACN or ethyl acetate | RT (up to 60 °C) |  | 22-44064
2 | Acid | Amine 1.1 equiv. | DIPEA 2.0 equiv. | COMU(R) 1.5 equiv. | ACN or ethyl acetate | RT (up to 60 °C) |  | 21-9106
3 | Acid | Amine 1.1 equiv. | NMI 3.0 equiv. | TCFH 2.0 equiv. | ACN or ethyl acetate | RT |  | 22-59115 | hindered carboxylic acids with non-nucleophilic amines
4 | Acid chloride | Amine 1.1 equiv. | - | - | Pyridine | RT to reflux |  | 20-27679
5 | Acid chloride | Amine 1.1 equiv. | K2CO3 or NEt3 3.0 equiv. | - | ACN or ethyl acetate | RT
6 | Acid chloride | Amine 1.5 equiv. | KI 0.1 equiv. | - | ACN | RT |  | 20-6100 | for unreactive amine
7 | Acid | Amine 1.0 equiv. | Pyridine 2.0 equiv. | EDC.HCl 1.3 equiv. | Water (PS-750-M 3%) | 60 °C | Org. Lett. 2020, 22, 5737 | 20-42214 | sometimes works in pure water
General tips
Order of reactivity | COMU < T3P < Acid chloride
Coupling agents | T3P |  | COMU(R) |  | TCFH
Expected by-products | Chemistry 1 |  | Chemistry 2 |  | Chemistry 3
Note on C21: Insight iXlW00003C0000021R0806750453S00000006P01312LAocjBAQBF1NjaVRlZ2ljLmRhdGEuTW9sZWN1bGUBbQF/ARJTY2lUZWdpYy5Nb2xlY3VsZQAAAQFkAv5qAQAAAAIAAgESGAAAAPwEAPwAAgAAAAAAAPC/AtDVVuwv+xpAAuhqK/aXHR/AAAAAABgAAAD8BAD8AAIAAAAAAADwvwJTBaOSOsEeQAICmggbnj4gwAAAAAAYAAAA/AQA/AACAAAAAAAA8L8CtTf4wmTqIEACnMQgsHLoHcAAAAAAIAAAAPwIAPwAAgAAAAAAAPC/AlwgQfFjzCFAAsWPMXctYSHAAAAAADwAAAD8BAD8AAIAAAAAAADwvwJ2Tx4Was0iQAK5jQbwFkgfwAAAAAAgAAAA/AQA/AACAAAAAAAA8L8CLbKd76cmI0ACMlUwKqlTG8AAAAAAGAAAAPwEAPwAAgAAAAAAAPC/AjnWxW00ACpAAmB2Tx4WKhbAAAAAABgAAAD8BAD8AAIAAAAAAADwvwItIR/0bHYoQALJ5T+k374YwAAAAAAYAAAA/AQA/AACAAAAAAAA8L8CbAn5oGeTJkACrBxaZDtfF8AAAAAAIAAAAPwIAPwAAgAAAAAAAPC/AtSa5h2nCCRAAkT67evAeRbAAAAAADwAAAD8BAD8AAIAAAAAAADwvwLvycNCrQklQAIVjErqBPQZwAAAAAAgAAAA/AQA/AACAAAAAAAA8L8CbAn5oGeTJkACf/s6cM6IHMAAAAAAGAAAAPwEAPwAAgAAAAAAAPC/AnL5D+m3zyhAAhe30QDe4iTAAAAAABgAAAD8BAD8AAIAAAAAAADwvwItIR/0bHYoQAJGJXUCmugiwAAAAAAYAAAA/AQA/AACAAAAAAAA8L8CbAn5oGeTJkACRrbz/dQ4IsAAAAAAIAAAAPwIAPwAAgAAAAAAAPC/AuoENBE2PChAAgKaCBuePiDAAAAAADwAAAD8BAD8AAIAAAAAAADwvwK1pnnHKTomQAICmggbnj4gwAAAAAAgAAAA/AQA/AACAAAAAAAA8L8C845TdCRXJEACkX77OnDuIMAAAAAAARIBERAEAAQAAAAABAAEAAAAAAAACAQEAAAAAAAAEAgEAAAAAAAAEAwIAAAAAAAAEBQEAAQAAAAAFCgEAAQAAAAAHBgEAAAAAAAAIBwEAAAAAAAAKCAEAAAAAAAAKCQIAAAAAAAALCgEAAQAAAAAARAsBAAEAAAAADQwBAAAAAAAADg0BAAAAAAAAAEQOAQAAAAAAAABEDwIAAAAAAAAAREBEAQABAAAAAAAAAEAAAAAAAAAAAAAAAAAAAAAAAAAAAA=
Note on E21: Insight iXlW00005C0000021R0806750453S00000007P01912LAocjBAQBF1NjaVRlZ2ljLmRhdGEuTW9sZWN1bGUBbQF/ARJTY2lUZWdpYy5Nb2xlY3VsZQAAAQFkAv5qAQAAAAIAAgEbJAAAAPwEAPwAAgAAAAAAAPC/AgHeAgmK/y5AApMYBFYObR/AAAAAACQAAAD8BAD8AAIAAAAAAADwvwLMXUvIBx0vQAKVZYhjXdwiwAAAAAAkAAAA/AQA/AACAAAAAAAA8L8C63O1FfurL0AC7nw/NV4aIcAAAAAAJAAAAPwEAPwAAgAAAAAAAPC/AvRsVn2u1itAAu58PzVeGiHAAAAAACQAAAD8BAD8AAIAAAAAAADwvwLD9ShcjyItQAIE54wo7Q0jwAAAAAAkAAAA/AQA/AACAAAAAAAA8L8CAJF++zowLUAC2ht8YTJVHsAAAAAAPAD8APwEAPwAAgAAAAAAAPC/Ak9AE2HDsy1AAu58PzVeGiHAAAAAABgAAAD8BAD8AAIAAAAAAADwvwICmggbnr4rQALi6ZWyDDEawAAAAAAYAAAA/AQA/AACAAAAAAAA8L8C4XoUrkcBKkACUdobfGEyGMAAAAAAIAAAAPwEAPwAAgAAAAAAAPC/AmgibHh6RShAAp+rrdhfNhrAAAAAACAAAAD8CAD8AAIAAAAAAADwvwJHA3gLJIgmQAIwuycPCzUUwAAAAAAYAAAA/AgA/AACAAAAAAAA8L8CRwN4CySIJkACD5wzorQ3GMAAAAAAHAAAAPwMAPwAAgAAAAAAAPC/Am+BBMWPUSFAAlg5tMh2PhbAAAAAABgAAAD8DAD8AAIAAAAAAADwvwKsi9toAA8jQALpSC7/IT0YwAAAAAAYAAAA/AgA/AACAAAAAAAA8L8CzqrP1VbMJEAClkOLbOc7GsAAAAAAHAAAAPwIAPwAAgAAAAAAAPC/As6qz9VWzCRAAlg5tMh2Ph7AAAAAACAAAAD8BAD8AAIAAAAAAADwvwLNzMzMzIwmQAICmggbnh4gwAAAAAAYAAAA/AQA/AACAAAAAAAA8L8C7uvAOSNKKEACqoJRSZ0gJcAAAAAAGAAAAPwEAPwAAgAAAAAAAPC/AmdEaW/wBSpAApOpglFJHSLAAAAAABwABAD8CAD8AAIAAAAAAADwvwLu68A5I0ooQAI6kst/SB8jwAAAAAAYAAAA/AgA/AACAAAAAAAA8L8CzczMzMyMJkACcoqO5PIfIsAAAAAAHAAAAPwEAPwAAgAAAAAAAPC/AlR0JJf/0CRAAhlz1xLyISPAAAAAABgAAAD8BAD8AAIAAAAAAADwvwJUdCSX/9AkQAIX2c73UyMlwAAAAAAYAAAA/AQA/AACAAAAAAAA8L8CwcqhRbYTI0ACTDeJQWAlJsAAAAAAIAAAAPwEAPwAAgAAAAAAAPC/Ap+rrdhfViFAAoMvTKYKJiXAAAAAABgAAAD8BAD8AAIAAAAAAADwvwKfq63YX1YhQAJlqmBUUicjwAAAAAAYAAAA/AQA/AACAAAAAAAA8L8CGQRWDi0SI0ACMEymCkYlIsAAAAAAARoAGAQAAAAAAAAYBAQAAAAAAAAYCAQAAAAAAAAYDAQAAAAAAAAYEAQAAAAAAAAYFAQAAAAAAAABGgEVBAAEAAAAACAcBAAAAAAAACQgBAAAAAAAACwkBAAAAAAAACwoCAAAAAAAADgsBAAAAAAAADQwDAAAAAAAADg0BAAAAAAAADw4CAgAAAAAAAEQPAQAAAAAAAABFAEQBAAAAAAAAAETAREEAAAAAAAAARMBEgQAAAAAAAABFAETCAwAAAAAAAEVARQEAAAAAAAAARYBFQQABAAAAAABFwEWBAAEAAAAAAEYARcEAAQAAAAAARkBGAQABAAAAAABGgEZBAAEAAAAAAAAAQAAAAAAAAAAAAAAAAAAAAAAAAAAAA==
Note on G21: Insight iXlW00007C0000021R0806750453S00000005P01492LAocjBAQBF1NjaVRlZ2ljLmRhdGEuTW9sZWN1bGUBbQF/ARJTY2lUZWdpYy5Nb2xlY3VsZQAAAQFkAv5qAQAAAAIAAgEVJAAAAPwEAPwAAgAAAAAAAPC/ArkehetRmChAAtKRXP5Duh7AAAAAACQAAAD8BAD8AAIAAAAAAADwvwIZBFYOLRIsQAIFVg4tsp0ewAAAAAAkAAAA/AQA/AACAAAAAAAA8L8C5tAi2/leKkACDy2yne+nGMAAAAAAJAAAAPwEAPwAAgAAAAAAAPC/AubQItv5XipAAjMzMzMzUyDAAAAAACQAAAD8BAD8AAIAAAAAAADwvwI7cM6I0p4oQAKIhVrTvKMawAAAAAA8APwA/AQA/AACAAAAAAAA8L8C5tAi2/leKkACqOhILv+hHMAAAAAAJAAAAPwEAPwAAgAAAAAAAPC/AuM2GsBbICxAAnE9CtejsBrAAAAAAAERAAAA/AQA/AACAAAAAAAA8L8CUWuad5yCI0ACgLdAguLnIcAAAAAAGAAAAPwEAPwAAgAAAAAAAPC/AvLSTWIQ+CZAApayDHGsyxvAAAAAABgAAAD8BAD8AAIAAAAAAADwvwKXIY51cXsjQAKsPldbsb8bwAAAAAAcAAQA/AgA/AACAAAAAAAA8L8Cy6FFtvM9JUACHeviNhrAHcAAAAAAGAAAAPwEAPwAAgAAAAAAAPC/AvLSTWIQ+CZAAs+I0t7g6yPAAAAAABgAAAD8BAD8AAIAAAAAAADwvwJQHhZqTbMoQAIwTKYKRuUgwAAAAAAcAAAA/AQA/AACAAAAAAAA8L8C8tJNYhD4JkACgLdAguLnIcAAAAAAGAAAAPwIAPwAAgAAAAAAAPC/AsuhRbbzPSVAAjBMpgpG5SDAAAAAABwAAAD8CAD8AAIAAAAAAADwvwLJdr6fGg8vQAJGJXUCmmgjwAAAAAAYAAAA/AgA/AACAAAAAAAA8L8CmN2Th4XaLUACmG4Sg8CKIsAAAAAAGAAAAPwIAPwAAgAAAAAAAPC/Aqrx0k1iUC5AAhb7y+7JIyHAAAAAABwAAAD8CAD8AAIAAAAAAADwvwLo+6nx0s0vQAIW+8vuySMhwAAAAAAYAAAA/AgA/AACAAAAAAAA8L8C/Yf029chMEACmG4Sg8CKIsAAAAAAGAAAAPwEAPwAAgAAAAAAAPC/AvVKWYY4RjBAArWmeccpuh/AAAAAAAETFAAEAAAAAAAAFAQEAAAAAAAAFAgEAAAAAAAAFAwEAAAAAAAAFBAEAAAAAAAAFBgEAAAAAAAAOBwEAAAAAAAAKCAEAAAAAAAAKCQEAAAAAAAAOCgIDAAAAAAANCwEAAAAAAAANDAEAAAAAAAAODQEAAAAAAAAARM8CAgEBAAAAAESARMEAAQEAAAAAREBEgQABAQAAAA8ARAEAAQEAAAAARABEQgIBAQAAAABEgEUBAAAAAAAAAAAAQAAAAAAAAAAAAAAAAAAAAAAAAAAAA==
Note on C22: Insight iXlW00003C0000022R0806750453S00000011P01364LAocjBAQBF1NjaVRlZ2ljLmRhdGEuTW9sZWN1bGUBbQF/ARJTY2lUZWdpYy5Nb2xlY3VsZQAAAQFkAv5qAQAAAAIAAgETGAAAAPwEAPwAAgAAAAAAAPC/AkcDeAskSCRAAs4ZUdobvBzAAAAAADwAAAD8BAD8AAIAAAAAAADwvwIwTKYKRgUmQAKZu5aQD7oawAAAAAAgAAAA/AgA/AACAAAAAAAA8L8CMEymCkYFJkAC2T15WKi1FsAAAAAAIAAAAPwEAPwAAgAAAAAAAPC/AlFrmnecwidAAuoENBE2vBzAAAAAADwAAAD8BAD8AAIAAAAAAADwvwLkFB3J5X8pQAKZu5aQD7oawAAAAAAgAAAA/AQA/AACAAAAAAAA8L8CBTQRNjw9K0AC6gQ0ETa8HMAAAAAAPAAAAPwEAPwAAgAAAAAAAPC/AiZTBaOS+ixAApm7lpAPuhrAAAAAABgAAAD8BAD8AAIAAAAAAADwvwJHcvkP6bcuQALqBDQRNrwcwAAAAAAYAAAA/AQA/AACAAAAAAAA8L8CR3L5D+m3LkAC4zYawFtgIMAAAAAAGAAAAPwEAPwAAgAAAAAAAPC/Au0NvjCZOjBAAozbaABvYSHAAAAAACAAAAD8CAD8AAIAAAAAAADwvwImUwWjkvosQALZPXlYqLUWwAAAAAAgAAAA/AQA/AACAAAAAAAA8L8CR3L5D+m3LkACK4cW2c63GMAAAAAAIAAAAPwIAPwAAgAAAAAAAPC/AuQUHcnlfylAAtk9eViotRbAAAAAABgAAAD8BAD8AAIAAAAAAADwvwLkFB3J5X8pQAJYObTIdr4ewAAAAAAYAAAA/AQA/AACAAAAAAAA8L8CBTQRNjw9K0AC4zYawFtgIMAAAAAAGAAAAPwEAPwAAgAAAAAAAPC/AgU0ETY8PStAAsP1KFyPYiLAAAAAACAAAAD8BAD8AAIAAAAAAADwvwIOLbKd70ckQAIrhxbZzrcYwAAAAAAYAAAA/AQA/AACAAAAAAAA8L8CRwN4CyRIJEACx0s3iUFgIMAAAAAAGAAAAPwEAPwAAgAAAAAAAPC/Aibkg57NiiJAAm/whclUYSHAAAAAAAESAAQEAAAAAAAABAgIAAAAAAAABAwEAAAAAAAADBAEAAAAAAAAEBQEAAAAAAAAFBgEAAAAAAAAGBwEAAAAAAAAHCAEAAAAAAAAICQEAAAAAAAAGCgIAAAAAAAAGCwEAAAAAAAAEDAIAAAAAAAAEDQEAAAAAAAANDgEAAAAAAAAODwEAAAAAAAABAEQBAAAAAAAAAABEQQAAAAAAAABEQESBAAAAAAAAAAAAQAAAAAAAAAAAAAAAAAAAAAAAAAAAA==
Note on E22: Insight iXlW00005C0000022R0806750453S00000015P01544LAocjBAQBF1NjaVRlZ2ljLmRhdGEuTW9sZWN1bGUBbQF/ARJTY2lUZWdpYy5Nb2xlY3VsZQAAAQFkAv5qAQAAAAIAAgEVGAAAAPwEAPwAAgAAAAAAAPC/AlJJnYAmwh1AAqyL22gA7x/AAAAAACAAAAD8BAD8AAIAAAAAAADwvwJSSZ2AJsIdQAILJCh+jPkhwAAAAAAYAAAA/AQA/AACAAAAAAAA8L8Cke18PzWeIEACmN2Th4X6IsAAAAAAGAAAAPwEAPwAAgAAAAAAAPC/Ano2qz5XWyJAAgskKH6M+SHAAAAAABwAAAD8CAD8AAIAAAAAAADwvwJ6Nqs+V1siQAKsi9toAO8fwAAAAAAYAAAA/AQA/AACAAAAAAAA8L8Cke18PzWeIEACkxgEVg7tHcAAAAAAGAAAAPwIAPwAAgAAAAAAAPC/AptVn6utGCRAAltCPujZ7B3AAAAAACAAAAD8CAD8AAIAAAAAAADwvwKbVZ+rrRgkQAJ/2T15WOgZwAAAAAAcAAAA/AgA/AACAAAAAAAA8L8CvHSTGATWJUACrIvbaADvH8AAAAAAGAAAAPwEAPwAAgAAAAAAAPC/Ak8eFmpNkydAAltCPujZ7B3AAAAAABgAAAD8BAD8AAIAAAAAAADwvwK8dJMYBNYlQAJE+u3rwPkhwAAAAAAYAAAA/AgA/AACAAAAAAAA8L8CyjLEsS6OLEACuK8D54wIIMAAAAAAGAAAAPwIAPwAAgAAAAAAAPC/ArN78rBQSy5AAjsBTYQNDx7AAAAAABwAAAD8CAD8AAIAAAAAAADwvwLKMsSxLo4sQAKYbhKDwAoiwAAAAAAgAAAA/AgA/AACAAAAAAAA8L8Cs3vysFBLLkACe4MvTKYKGsAAAAAAIAAAAPwEAPwAAgAAAAAAAPC/AmpN845TBDBAAtSa5h2nCCDAAAAAABgAAAD8BAD8AAIAAAAAAADwvwL7XG3F/uIwQAI7AU2EDQ8ewAAAAAAYAAAA/AQA/AACAAAAAAAA8L8Ci2zn+6nBMUAC1JrmHacIIMAAAAAAGAAAAPwMAPwAAgAAAAAAAPC/AqkT0ETY0CpAAgIrhxbZDh7AAAAAABwAAAD8DAD8AAIAAAAAAADwvwKI9NvXgRMpQAKx4emVsgwcwAAAAAAgAAAA/AQA/AACAAAAAAAA8L8CqRPQRNjQKkACzojS3uALI8AAAAAAARQQFAQABAAAAAAMEAQABAAAAAAIDAQABAAAAAAECAQABAAAAAAABAQABAAAAAAAFAQABAAAAAAQGAQAAAAAAAAYHAgAAAAAAAAYIAQAAAAAAAAgJAQAAAAAAAAgKAQAAAAAAAAsMAQAAAAAAAAsNAgMAAAAAAAwOAgAAAAAAAAwPAQAAAAAAAA8ARAEAAAAAAAAARABEQQAAAAAAAABEgETDAAAAAAAACwBEgQAAAAAAAA0ARQEAAAAAAAAAAABAAAAAAAAAAAAAAAAAAQIAR/R0dPT09PT+vYCQ072AvYS9hPx8dPR9hL68fjx8frxAAAAAAAAAA==
Note on G22: Insight iXlW00007C0000022R0806750453S00000017P01084LAocjBAQBF1NjaVRlZ2ljLmRhdGEuTW9sZWN1bGUBbQF/ARJTY2lUZWdpYy5Nb2xlY3VsZQAAAQFkAv5qAQAAAAIAAjwcAAAA/AgA/AACAAAAAAAA8L8COiNKe4NPI0ACMzMzMzPzH8AAAAAAGAAAAPwIAPwAAgAAAAAAAPC/AiJseHqlDCVAAv7UeOkm8R3AAAAAABgAAAD8BAD8AAIAAAAAAADwvwI6I0p7g08jQAJ5WKg1zfshwAAAAAAYAAAA/AQA/AACAAAAAAAA8L8CGQRWDi2SIUACxf6ye/LwHcAAAAAAIAAAAPwIAPwAAgAAAAAAAPC/AiJseHqlDCVAAj9XW7G/7BnAAAAAABwAAAD8CAD8AAIAAAAAAADwvwJEi2zn+8kmQAJsCfmgZ/MfwAAAAAAYAAAA/AQA/AACAAAAAAAA8L8C1zTvOEWHKEAC/tR46SbxHcAAAAAAGAAAAPwEAPwAAgAAAAAAAPC/AkSLbOf7ySZAApZDi2zn+yHAAAAAABwAAAD8CAD8AAIAAAAAAADwvwI6I0p7g68rQALKVMGopM4hwAAAAAAYAAAA/AgA/AACAAAAAAAA8L8CHVpkO98PKkACxm00gLegIMAAAAAAGAAAAPwIAPwAAgAAAAAAAPC/AspUwaikripAAuOlm8QgcB3AAAAAABwAAAD8CAD8AAIAAAAAAADwvwKq8dJNYrAsQALjpZvEIHAdwAAAAAAYAAAA/AgA/AACAAAAAAAA8L8CV+wvuydPLUACxm00gLegIMAAAAAAGAAAAPwEAPwAAgAAAAAAAPC/Aqg1zTtOsS1AAmfV52or9hnAAAAAAAERAAAA/AQA/AACAAAAAAAA8L8CAd4CCYo/LUACKA8Ltaa5IsAAAAAANAAEBAAAAAAAAAAIBAAAAAAAAAAMBAAAAAAAAAQQCAAAAAAAAAQUBAAAAAAAABQYBAAAAAAAABQcBAAAAAAAADAgCAgEBAAAACwwBAAEBAAAACgsBAAEBAAAACAkBAAEBAAAACQoCAgEBAAAACw0BAAAAAAAAAAAAQAAAAAAAAAAAAAAAAAAAAAAAAAAAA==

## Amide_coupling_App
reaction | results | conditions# | carboxylic_acid | carboxylic_acid_equiv | amine | amine_equiv | base | base_equiv | coupling_agent | coupling_agent_equiv | additive | additive_equiv | Solvent | concentration_value | concentration_unit | temperature_value | temperature_unit | reference | link | ELN | Comments
standard | yes | 1 | carboxylic_acid | 1 | amine | 1.1 | DIPEA | 3 | T3P | 1.8 |  |  | EtOAc | 7 | mL/mmol | 25 up to 60 | °C |  |  | 19-51633
decomposition | no | 1 | carboxylic_acid | 1 | amine | 1.1 | DIPEA | 2 | COMU® | 1.5 |  |  | EtOAc | 5 | mL/mmol | 26 up to 60 | °C |  |  | 22-44064
decomposition | no | 2 | carboxylic_acid | 1 | amine | 1.1 | Pyridine | 2 | EDC.HCl | 1.3 |  |  | Water (PS-750-M 3%) | 2 | mL/mmol | 60 | °C | Org. Lett. 2020, 22, 5737 | https://doi.org/10.1021/acs.orglett.0c01676 | 20-42214 | sometimes works in pure water
unreactive | no | 1 | carboxylic_acid | 1 | amine | 1.1 | NMI | 3 | TCFH | 2 |  |  | CH3CN or EtOAc | 5 | mL/mmol | 25 | °C |  |  | 22-6615 | hindered carboxylic acids with non-nucleophilic amines
unreactive | no | 3 | Acid chloride | 1 | amine | 1.1 | [6 empty] | Pyridine | 20 | mL/mmol | 26 up to 60 | °C |  |  | 20-27679
unreactive | no | 2 | Acid chloride | 1 | amine | 1.1 |  |  |  |  | KI | 0.1 | CH3CN | 3.4 | mL/mmol |  |  |  |  | 20-6100

## Buchwald
Buchwald cross-coupling
Reaction scheme:
Conditions # | Building block 1 | Building block 2 | Base | Catalyst / Ligand | Solvent | Temperature | Reference | ELN | Comments
1 | R-X | R2-NH2 | NaOtBu 1.2 equiv. | BrettPhos precat. 0.10 equiv. | toluene | 100 °C |  |  | standard for amines I
2 | R-X | R2-NH2 | Cs2CO3 2.0 equiv. | BrettPhos Pd G3 0.10 equiv. | tBuOH | 110 °C |  |  | if base-sensitive substrates
3 | R-X | R2-NH-R3 | NaOtBu 1.2 equiv. | RuPhos Pd G3 0.10 equiv. | THF | 80 °C |  |  | standard for amines II
4 | R-X | amide / sulfonamide | K3PO4 1.4 equiv. | tBuBrettPhos Pd G3 0.10 equiv. | tBuOH | 110 °C |  |  | for X ≠ Cl, XantPhos precat. highly effective also
5 | R-X | aryl alcohol | K3PO4 2.0 equiv. | tBuXPhos precat. 0.05 equiv. | toluene | 110 °C | J. Org. Chem. 2012, 77, 2543
6 | R-X | cyclic and acyclic primary or secondary alcohol | Cs2CO3 1.5 equiv. | RockPhos Pd G3 0.05 equiv. | toluene | 90 °C | ACIE 2011, 50, 9943
7 | R-X | KOH or CsOH 3.0 equiv. | / | tBuBrettPhos Pd G3 0.05 equiv. | dioxolane / water | 80 °C | J. Org. Chem. 2014, 79, 5351
8 | R-X | R2-SH | DIPEA 2.0 equiv. | XantPhos precat. 0.05 equiv. | dioxolane / water | 100 °C | Org. Lett. 2004, 6, 4587 |  | tolerate electrophilic and base sensitive functional groups
9 | R-X | R2-NH2 | Cs2CO3/NEt3 2.2 equiv. | tBuBrettPhos Pd G3 0.10 equiv. | Water (TPGS 2%) / (HPMC 0.1% + 20% ACN) | 65 °C | ACS Catal. 2019, 9, 10389 | 22-13932
10 | R-X | R2-NH-R3 | NaOtBu 1.5 equiv. | [(allyl)PdCl2] 0.011 equiv. + cBRIDP 0.044 equiv. | Water (TPGS 2%) | RT to 40 °C | Tetrahedron 2014, 70, 3413
General tips
Review | Chem. Sci. 2011, 2, 27 | (without precatalysts)
Reactivity | X = I better for oxidative addition, BUT C-N coupling suffers from iodide inhibition → X = Br or Cl better if possible
Practical tip | Always degas reaction mixture with argon
reaction | results | Conditions # | carboxylic_acid | carboxylic_acid_value | amine | amine_value | base | base_value | coupling_agent | coupling_agent_value | additive | additive_value | Solvent | concentration_value | Temperature_value | Reference | ELN | Comments

## Chan-Lam
Chan-Lam cross-coupling
Reaction scheme:
Conditions # | Building block 1 | Building block 2 | Base | Catalyst | Oxidant | Additive | Solvent | Temperature | Reference | ELN | Comments
1 | Simple alkyl or aryl amines 1.0 equiv. | RB(OH)2 or RB(pin)2 1.2 equiv. | NEt3 2.0 equiv. | Cu(OAc)2 1.0 equiv. | air | 4A MS | acetonitrile | 80 °C | J. Org. Chem. 2016, 81, 3942-3950 | 22-42882
2 | Amines / Anilines / Phenols / Thiols / Azoles / Sulfonamides 2.0 equiv. | RB(OH)2 or RB(pin)2 1.0 equiv. | / | Cu(OAc)2 1.0 equiv. | air | 4A MS + B(OH)3 2.0 equiv. | acetonitrile | 60 °C | J. Am. Chem. Soc. 2017, 139, 4769-4779
3 | Alcohols | RB(OH)2 1.2 equiv. | pyridine 4.0 equiv. | Cu(OAc)2 1.2 equiv. | air | 4A MS | acetonitrile | RT | from HSS standard methods (HSS1532)
4 | Amines | RB(OH)2 1 equiv. | K2CO3 2.0 equiv | Cu-Mn 25 wt% | / | / | water | RT | Tetrahedron Letters 2013, 54, 5351-5354
General tips
Practical tip | Oxidation process important ! Atmospheric oxygen often used as the oxidant ("open to air" < bubbling air)
But "open to air" also means likely water → use moleculare sieves
Reactivity BB1 | Secondary amines/anilines/sulfonamides challenging !
Reactivity BB2 | Boronic esters (pinacol) can be used instead of boronic acids BUT can inhibit coupling:
→ adding boric acid (B(OH)3)

## Cyanation
Pd-catalyzed cyanation
Reaction scheme:
Conditions # | Building block | Cyanide source | Catalyst / Ligand | Base | Solvent | Temperature | Reference | ELN | Comments
1 | R-X | Zn(CN)2 1.0 equiv. | Pd(PPh3)4 0.05 equiv. | / | DMF | under MW at 150 °C |  | with XPhos Pd G2: ELN 22-2129 | if not working with tetrakis, try precat. (for example, XPhos Pd G2)
2 | R-X | K4[Fe(CN)6].3H2O 0.50 equiv. | tBuXPhos Pd G3 0.016 equiv. | KOAc 0.125 equiv. | dioxane / H2O | 100 °C | Angew. Chem. Int. Ed. 2013, 52, 10035 |  | non-toxic CN source
3 | R-X | Zn(CN)2 1.8 equiv. | Pd2(dba)3 0.03 equiv. + P(t-Bu)3 0.05 equiv. + Zn 0.12 equiv. | / | DMF | RT | Synlett. 2003, 14, 2237 |  | room temperature conditions
4 | R-X | Zn(CN)2 1 equiv. (0.56Eq publi) | XantPhos Pd G3 0.05 equiv. | PMHS (reductant) 3.0 equiv. (1eq publi) | H2O (Brij30 2%) / MeTHF (9:1) | 75 °C | https://doi.org/10.1002/cctc.202001742 | 23-199 | Need the reductant to work
General tips
/
reaction | results | Conditions # | Aryl | cyanide sources | cyanide sources_value | catalyst | amine_value | base | base_value | ligand | ligand_value | additive | additive_value | Solvent | concentration_value | Temperature_value | Reference | ELN | Comments
standard | yes | 1 | aryl-Br,Cl | Zn(CN)2 | 1 | XantPhos Pd G3 | 0.05 |  |  |  |  | PMHS | 3 | Water (Brij30 2%)/MeTHF (9:1) | 12.5 | 75°C | https://doi.org/10.1002/cctc.202001742 | 23-199 | need the reductant to work
standard | yes | 1 | aryl-Br,Cl | K4[Fe(CN)6].3H2O | 0.5 | tBuXPhos Pd G3 | 0.016 | KOAc | 0.125 |  |  |  |  | Dioxolane/H2O | 5 | 100°C | Angew. Chem. Int. Ed. 2013, 52, 10035
unreactive | no | 2 | aryl-Br,Cl | Zn(CN)2 | 1.8 | Pd2(dba)3 | 0.03 |  |  | P(t-Bu)3 | 0.05 | Zn | 0.12 | DMF | 10 | RT | Synlett. 2003, 14, 2237

## Cyanation_App
reaction | results | Conditions# | Aryl | cyanide_sources | cyanide_sources_value | catalyst | amine_value | base | base_value | ligand | ligand_value | additive | additive_value | Solvent | concentration_value | Temperature_value | Reference | link | ELN | Comments
standard | yes | 1 | aryl-Br,Cl | Zn(CN)2 | 1 | XantPhos Pd G3 | 0.05 |  |  |  |  | PMHS | 3 | Water (Brij30 2%)/MeTHF (9:1) | 12.5 | 75°C | ChemCatChem (2020), 13(1), 212-216 | https://doi.org/10.1002/cctc.202001742 | 23-199 | need the reductant to work
standard | yes | 1 | aryl-Br,Cl | K4[Fe(CN)6].3H2O | 0.5 | tBuXPhos Pd G3 | 0.016 | KOAc | 0.125 |  |  |  |  | Dioxolane/H2O | 5 | 100°C | Angew. Chem. Int. Ed. 2013, 52, 10035 | https://doi.org/10.1002/anie.201304188
unreactive | no | 2 | aryl-Br,Cl | Zn(CN)2 | 1.8 | Pd2(dba)3 | 0.03 |  |  | P(t-Bu)3.HBr | 0.05 | Zn | 0.12 | DMF | 10 | RT | Synlett. 2003, 14, 2237 | https://doi.org/10.1055/s-2003-42069

## Mitsunobu
Mitsunobu
Reaction scheme:
Conditions # | Building block 1 | Building block 2 | Reagent A | Reagent B | Solvent | Temperature | Reference | ELN | Comments
1 | Alcohol | Nu-H 1.0 equiv. | PPh3 1.50 equiv. | DIAD 40% in toluene 1.50 equiv. | MeTHF | RT |  | 22-60978 | Nu-H must be acidic → protonation of DIAD in the reaction to prevent side reactions
General tips
Reagents | triphenylphosphine |  | DIAD
Expected by-products | triphenylphosphine oxide |  | reduced DIAD
Note on C13: Insight iXlW00003C0000013R0806750485S00000002P01400LAocjBAQBF1NjaVRlZ2ljLmRhdGEuTW9sZWN1bGUBbQF/ARJTY2lUZWdpYy5Nb2xlY3VsZQAAAQFkAv5qAQAAAAIAAgETPAAAAPwEAPwAAgAAAAAAAPC/Ase6uI0GcCBAAgAAAAAAQCHAAAAAABgAAAD8CAD8AAIAAAAAAADwvwKZu5aQD3ohQAJmZmZmZqYgwAAAAAAYAAAA/AgA/AACAAAAAAAA8L8Cx7q4jQZwIEACbef7qfFyIsAAAAAAGAAAAPwIAPwAAgAAAAAAAPC/AlwgQfFjzB5AAhHHuriNpiDAAAAAABgAAAD8CAD8AAIAAAAAAADwvwKIY13cRoMiQAKFfNCzWbUdwAAAAAAYAAAA/AgA/AACAAAAAAAA8L8CJzEIrBx6IUAC9P3UeOnmHsAAAAAAGAAAAPwIAPwAAgAAAAAAAPC/ArAD54wojSNAApzEILBy6B7AAAAAABgAAAD8CAD8AAIAAAAAAADwvwJpAG+BBIUiQAKNl24Sg0AhwAAAAAAYAAAA/AgA/AACAAAAAAAA8L8CWYY41sWNI0ACEoPAyqGlIMAAAAAAGAAAAPwIAPwAAgAAAAAAAPC/An2utmJ/eSFAAuauJeSDPiTAAAAAABgAAAD8CAD8AAIAAAAAAADwvwLSb18HznkhQAJ4CyQofgwjwAAAAAAYAAAA/AgA/AACAAAAAAAA8L8CVg4tsp1vIEACZF3cRgPYJMAAAAAAGAAAAPwIAPwAAgAAAAAAAPC/Au7rwDkjyh5AApMYBFYODSPAAAAAABgAAAD8CAD8AAIAAAAAAADwvwKvJeSDns0eQALHKTqSyz8kwAAAAAAYAAAA/AgA/AACAAAAAAAA8L8C9P3UeOmmGkACuycPC7WmIMAAAAAAGAAAAPwIAPwAAgAAAAAAAPC/Ag3gLZCguBxAAnKKjuTyPyHAAAAAABgAAAD8CAD8AAIAAAAAAADwvwL0/dR46aYaQAJlqmBUUucewAAAAAAYAAAA/AgA/AACAAAAAAAA8L8CXCBB8WPMHkACat5xio7kHsAAAAAAGAAAAPwIAPwAAgAAAAAAAPC/Ap7vp8ZLtxxAAhTQRNjwtB3AAAAAAAEVAAQEAAAAAAAAAAgEAAAAAAAAAAwEAAAAAAAAIBgEAAQEAAAAHCAICAQEAAAAEBQEAAQEAAAAGBAICAQEAAAAFAQIDAQEAAAABBwEAAQEAAAANCwEAAQEAAAAMDQICAQEAAAAJCgEAAQEAAAALCQICAQEAAAAKAgIDAQEAAAACDAEAAQEAAAAARIBEAQABAQAAAABEQESCAgEBAAAADg8BAAEBAAAAAEQOAgIBAQAAAA8DAgMBAQAAAAMAREEAAQEAAAAAAABAAAAAAAAAAAAAAAAAAAAAAAAAAAA
Note on E13: Insight iXlW00005C0000013R0806750485S00000010P01028LAocjBAQBF1NjaVRlZ2ljLmRhdGEuTW9sZWN1bGUBbQF/ARJTY2lUZWdpYy5Nb2xlY3VsZQAAAQFkAv5qAQAAAAIAAjgYAAAA/AQA/AACAAAAAAAA8L8C+n5qvHRTIUACObTIdr6fG8AAAAAAGAAAAPwEAPwAAgAAAAAAAPC/Aj0K16NwXSJAAi2yne+nBhjAAAAAABgAAAD8BAD8AAIAAAAAAADwvwL6fmq8dFMhQAILJCh+jDkZwAAAAAAgAAAA/AQA/AACAAAAAAAA8L8CDJOpglFJIEAC9dvXgXMGGMAAAAAAIAAAAPwIAPwAAgAAAAAAAPC/AjxO0ZFcfh5AAjm0yHa+nxvAAAAAABgAAAD8CAD8AAIAAAAAAADwvwI8TtGRXH4eQAILJCh+jDkZwAAAAAAcAAAA/AgA/AACAAAAAAAA8L8CfGEyVTBqHEAC9dvXgXMGGMAAAAAAHAAAAPwIAPwAAgAAAAAAAPC/AqCJsOHpVRpAAgskKH6MORnAAAAAACAAAAD8CAD8AAIAAAAAAADwvwLEsS5uo0EYQALHSzeJQaAVwAAAAAAYAAAA/AgA/AACAAAAAAAA8L8CxLEubqNBGEAC9dvXgXMGGMAAAAAAIAAAAPwEAPwAAgAAAAAAAPC/AujZrPpcLRZAAgskKH6MORnAAAAAABgAAAD8BAD8AAIAAAAAAADwvwIMAiuHFhkUQALHSzeJQaAVwAAAAAAYAAAA/AQA/AACAAAAAAAA8L8CDAIrhxYZFEAC9dvXgXMGGMAAAAAAGAAAAPwEAPwAAgAAAAAAAPC/AmkAb4EEBRJAAtNNYhBYORnAAAAAADQIAAQAAAAAAAAIBAQAAAAAAAAMCAQAAAAAAAAUDAQAAAAAAAAUEAgAAAAAAAAYFAQAAAAAAAAcGAgMAAAAAAAkHAQAAAAAAAAkIAgAAAAAAAAoJAQAAAAAAAAwKAQAAAAAAAAwLAQAAAAAAAA0MAQAAAAAAAAAAAEAAAAAAAAAAAAAAAAAAAAAAAAAAAA=
Note on C14: Insight iXlW00003C0000014R0806750485S00000012P01468LAocjBAQBF1NjaVRlZ2ljLmRhdGEuTW9sZWN1bGUBbQF/ARJTY2lUZWdpYy5Nb2xlY3VsZQAAAQFkAv5qAQAAAAIAAgEUPAAAAPwEAPwAAgAAAAAAAPC/AqMjufyHlCJAAs07TtGRXBfAAAAAABgAAAD8CAD8AAIAAAAAAADwvwICmggbnp4jQAIAb4EExY8YwAAAAAAYAAAA/AgA/AACAAAAAAAA8L8CCYofY+76IUACcT0K16NwGcAAAAAAGAAAAPwIAPwAAgAAAAAAAPC/AtEi2/l+iiFAApoIG55eKRbAAAAAACAAAAD8CAD8AAIAAAAAAADwvwI8vVKWIS4jQAIqOpLLf0gVwAAAAAAYAAAA/AgA/AACAAAAAAAA8L8C1JrmHaeoJEACzTtO0ZFcF8AAAAAAGAAAAPwIAPwAAgAAAAAAAPC/AqabxCCwsiVAAgBvgQTFjxjAAAAAABgAAAD8CAD8AAIAAAAAAADwvwKmm8QgsLIlQAJn1edqK/YawAAAAAAYAAAA/AgA/AACAAAAAAAA8L8C1JrmHaeoJEACmggbnl4pHMAAAAAAGAAAAPwIAPwAAgAAAAAAAPC/AgKaCBueniNAAmfV52or9hrAAAAAABgAAAD8CAD8AAIAAAAAAADwvwKjI7n8h5QiQAIUP8bctYQbwAAAAAAYAAAA/AgA/AACAAAAAAAA8L8CCYofY+76IUAC1CtlGeKYHcAAAAAAGAAAAPwIAPwAAgAAAAAAAPC/AtZW7C+7xyBAAtQrZRnimB3AAAAAABgAAAD8CAD8AAIAAAAAAADwvwI8vVKWIS4gQAIUP8bctYQbwAAAAAAYAAAA/AgA/AACAAAAAAAA8L8C1lbsL7vHIEACcT0K16NwGcAAAAAAGAAAAPwIAPwAAgAAAAAAAPC/Av8h/fZ1gCBAAs07TtGRXBfAAAAAABgAAAD8CAD8AAIAAAAAAADwvwJbQj7o2eweQAKaCBueXikWwAAAAAAYAAAA/AgA/AACAAAAAAAA8L8CW0I+6NnsHkACNKK0N/jCE8AAAAAAGAAAAPwIAPwAAgAAAAAAAPC/Av8h/fZ1gCBAAgBvgQTFjxLAAAAAABgAAAD8CAD8AAIAAAAAAADwvwLRItv5foohQAI0orQ3+MITwAAAAAABFgAEBAAAAAAAAAAIBAAAAAAAAAAMBAAAAAAAAAAQCAAAAAAAABgUBAAEBAAAABwYCAgEBAAAACAcBAAEBAAAACQgCAgEBAAAABQECAwEBAAAAAQkBAAEBAAAACwoBAAEBAAAADAsCAgEBAAAADQwBAAEBAAAADg0CAgEBAAAACgICAwEBAAAAAg4BAAEBAAAAAEQPAQABAQAAAABEQEQCAgEBAAAAAESAREEAAQEAAAAARMBEggIBAQAAAA8DAgMBAQAAAAMARMEAAQEAAAAAAABAAAAAAAAAAAAAAAAAAAAAAAAAAAA
Note on E14: Insight iXlW00005C0000014R0806750485S00000017P01028LAocjBAQBF1NjaVRlZ2ljLmRhdGEuTW9sZWN1bGUBbQF/ARJTY2lUZWdpYy5Nb2xlY3VsZQAAAQFkAv5qAQAAAAIAAjgYAAAA/AQA/AACAAAAAAAA8L8CaQBvgQTFEkAC001iEFj5F8AAAAAAGAAAAPwEAPwAAgAAAAAAAPC/AgwCK4cW2RRAAsdLN4lBYBTAAAAAABgAAAD8BAD8AAIAAAAAAADwvwIMAiuHFtkUQAL129eBc8YWwAAAAAAgAAAA/AQA/AACAAAAAAAA8L8C6Nms+lztFkACCyQofoz5F8AAAAAAIAAAAPwIAPwAAgAAAAAAAPC/AsSxLm6jARlAAsdLN4lBYBTAAAAAABgAAAD8CAD8AAIAAAAAAADwvwLEsS5uowEZQAL129eBc8YWwAAAAAAcAAAA/AgA/AACAAAAAAAA8L8CoImw4ekVG0ACCyQofoz5F8AAAAAAHAAAAPwIAPwAAgAAAAAAAPC/AnxhMlUwKh1AAvXb14FzxhbAAAAAACAAAAD8CAD8AAIAAAAAAADwvwI8TtGRXD4fQAI5tMh2vl8awAAAAAAYAAAA/AgA/AACAAAAAAAA8L8CPE7RkVw+H0ACCyQofoz5F8AAAAAAIAAAAPwEAPwAAgAAAAAAAPC/AgyTqYJRqSBAAvXb14FzxhbAAAAAABgAAAD8BAD8AAIAAAAAAADwvwI9CtejcL0iQAItsp3vp8YWwAAAAAAYAAAA/AQA/AACAAAAAAAA8L8C+n5qvHSzIUACCyQofoz5F8AAAAAAGAAAAPwEAPwAAgAAAAAAAPC/Avp+arx0syFAAjm0yHa+XxrAAAAAADQACAQAAAAAAAAIBAQAAAAAAAAIDAQAAAAAAAAMFAQAAAAAAAAUEAgAAAAAAAAUGAQAAAAAAAAYHAQAAAAAAAAcJAQAAAAAAAAkIAgAAAAAAAAkKAQAAAAAAAAoMAQAAAAAAAAwLAQAAAAAAAAwNAQAAAAAAAAAAAEAAAAAAAAAAAAAAAAAAAAAAAAAAAA=

## Negishi
Negishi cross-coupling
Reaction scheme:
Conditions # | Building block 1 | Building block 2 | Catalyst / Ligand | Additive | Solvent | Temperature | Reference | ELN | Comments
1 | Ar(Het)-X | R-Zn-X 1.3 equiv. | XPhos precat. + Xphos 0.05 equiv. | / | THF | RT to reflux | ACIE, 2013, 52, 615 |  | particularly useful for primary alkyl groups
2 | Ar(Het)-X | secondary alkylzincs | CPhos Pd G3 0.10 equiv. | / | THF / toluene | 0 °C to RT | Org. Lett. 2014, 16, 4638 |  | more challenging
3 | Ar(Het)-X | R-X 3.0 equiv. | Pd(Cl2(Amphos)2 0.05 equiv. | Zn dust 3.0 equiv + TMEDA 3-5 equiv. | water (2% TPGS) | RT | Tet. Lett. 2011, 57, 2203
General tips
Reactivity | Useful when boronic acids are unavailable or unstable

## SNAr
SNAr
Reaction scheme:
Conditions # | Building block | Cyanide source | Base | Solvent | Temperature | Reference | ELN | Comments
1 | R-X | amine | DIPEA or NEt3 4.0 equiv | DMSO | up to 100 °C |  | 22-37714
2 | R-X | amine | K2CO3 or Cs2CO3 2.0 equiv. | ACN | RT (up to 80 °C) |  | 22-37959
3 | R-X | secondary amine | KOH 1.0 equiv. | water (HPMC 0.1%) | 60 °C | Green Chem. 2021, 23, 3955 | 21-37669
General tips
/

## Sonogashira
Sonogashira cross-coupling
Reaction scheme:
Conditions # | Building block 1 | Building block 2 | Base | Catalyst | Additive | Solvent | Temperature | Reference | ELN | Comments
1 | R-I or activated non-hindered R-Br | alkyne partner 1.1 equiv. | HNEt2 15 equiv. | Pd(PPh3)2Cl2 0.10 equiv. + CuI 0.20 equiv. | / | DMF | under MW at 120 °C | J. Org. Chem. 2001, 66, 12, 4165 |  | excess of diethylamine beneficial
2 | less reactive R-Br or R-Cl | alkyne partner 1.1 equiv. | HNEt2 15 equiv. | Pd(PPh3)2Cl2 0.10 equiv. + CuI 0.20 equiv. | PPh3 0.20 equiv. | DMF | under MW at 120 °C | J. Org. Chem. 2001, 66, 12, 4165 |  | addition of PPh3 improve stability of Pd cat.
3 | more challenging substrates | alkyne partner 1.3 equiv. | Cs2CO3 2.2 equiv. | PdCl2(MeCN)2 0.02 equiv. + XPhos 0.02 equiv. | / | acetonitrile | 70-90 °C | Angew.Chem.Int.Ed. 2003, 42, 5993 |  | CuI free conditions
4 | R-I or R-Br | alkyne partner 1.05 equiv. | NEt3 3.0 equiv. | Pd(PPh3)2Cl2 0.02 equiv. + CuI 0.04 equiv. | / | DMI = Dimethylisosorbide | RT | Synlett 2018, 29, 2293 |  | more sustainable and milder conditions
5 | R-I | alkyne partner 1.05 equiv. | NEt3 2.0 equiv. | CataCXium A Pd G3 0.002 equiv | Glucose 0.05 equiv. | water (TPGS 2%) + 15% MeTHF | 45 °C | Helv. Chim. Acta 2019, 102, e1900024
6 | R-Br and R-Cl | alkyne partner 1.5equiv. | NEt3 2.0 equiv. | Ni(COD)(DQ) 0.05equiv. + CuI 0.1 equiv. | L1 | DMC (1M) | 80°C |  | RDM
7 | R-Br and R-Cl | alkyne partner 1.5equiv. | NEt3 2.0 equiv. | Ni(COD)(DQ) 0.05equiv. + CuI 0.1 equiv. | L2 | BuCN (1M) | 80°C |  | RDM
General tips
By-product | Avoid air to prevent formation of undesired by-product
|  |  |  | L1 | L2
Note on F20: Insight iXlW00006C0000020R0806750502S00000005P01460LAocjBAQBF1NjaVRlZ2ljLmRhdGEuTW9sZWN1bGUBbQF/ARJTY2lUZWdpYy5Nb2xlY3VsZQAAAQFkAv5qAQAAAAIAAgEUGAAAAPwEAPwAAgAAAAAAAPC/AkVHcvkPiSBAAo9TdCSXfxrAAAAAABgAAAD8BAD8AAIAAAAAAADwvwJR/Bhz15IhQAKV9gZfmEwZwAAAAAAYAAAA/AQA/AACAAAAAAAA8L8CRUdy+Q+JIEACaCJseHrlHMAAAAAAGAAAAPwEAPwAAgAAAAAAAPC/AlH8GHPXkiFAAm7F/rJ7shvAAAAAABgAAAD8BAD8AAIAAAAAAADwvwKmLEMc68ImQAI7AU2EDU8TwAAAAAAYAAAA/AQA/AACAAAAAAAA8L8CP1dbsb/MJ0ACGXPXEvKBFMAAAAAAGAAAAPwEAPwAAgAAAAAAAPC/Ag0CK4cWuSVAAhlz1xLygRTAAAAAABgAAAD8BAD8AAIAAAAAAADwvwKmLEMc68ImQAIU0ETY8LQVwAAAAAAcAAAA/AgA/AACAAAAAAAA8L8ChslUwajEJkACg1FJnYDmHMAAAAAAGAAAAPwIAPwAAgAAAAAAAPC/AndPHhZqzSdAAnE9CtejsBvAAAAAABgAAAD8CAD8AAIAAAAAAADwvwLNzMzMzMwnQALo+6nx0k0ZwAAAAAAYAAAA/AgA/AACAAAAAAAA8L8CpixDHOvCJkAC7Z48LNQaGMAAAAAAGAAAAPwIAPwAAgAAAAAAAPC/AkT67evAuSVAAkA1XrpJTBnAAAAAABgAAAD8CAD8AAIAAAAAAADwvwK2hHzQs7klQAIZBFYOLbIbwAAAAAAYAAAA/AgA/AACAAAAAAAA8L8C6iYxCKycIkACkX77OnBOH8AAAAAAGAAAAPwIAPwAAgAAAAAAAPC/AoGVQ4tspyNAAqwcWmQ7PyDAAAAAABwAAAD8CAD8AAIAAAAAAADwvwIdWmQ7368kQAKzne+nxksfwAAAAAAYAAAA/AgA/AACAAAAAAAA8L8CHVpkO9+vJEACFGHD0yvlHMAAAAAAGAAAAPwIAPwAAgAAAAAAAPC/AkqdgCbCpiNAAlHaG3xhshvAAAAAABgAAAD8CAD8AAIAAAAAAADwvwLqJjEIrJwiQAJoImx4euUcwAAAAAABFQwABAAAAAAAAAwEBAAAAAAAAAwIBAAAAAAAAAETDAQAAAAAAAAcEAQAAAAAAAAcFAQAAAAAAAAcGAQAAAAAAAAsHAQAAAAAAAA0IAQABAQAAAAgJAgIBAQAAAAkKAQABAQAAAAoLAgMBAQAAAAsMAQABAQAAAAwNAgIBAQAAAABETQEAAAAAAAAARM4BAAEBAAAADg8CAgEBAAAADwBEAQABAQAAAABEAERCAwEBAAAAAERARIEAAQEAAAAARIBEwgMBAQAAAAAAAEAAAAAAAAAAAAAAAAAAAAAAAAAAAA=
Note on G20: Insight iXlW00007C0000020R0806750502S00000006P01460LAocjBAQBF1NjaVRlZ2ljLmRhdGEuTW9sZWN1bGUBbQF/ARJTY2lUZWdpYy5Nb2xlY3VsZQAAAQFkAv5qAQAAAAIAAgEUJAAAAPwEAPwAAgAAAAAAAPC/AuxRuB6FqyRAAnsUrkfhOhrAAAAAACQAAAD8BAD8AAIAAAAAAADwvwLsUbgehaskQAJU46WbxKAcwAAAAAAkAAAA/AQA/AACAAAAAAAA8L8CUyegibChI0ACnaIjufwHGcAAAAAAGAAAAPwEAPwAAgAAAAAAAPC/AlMnoImwoSNAAnZxGw3gbRvAAAAAABwAAAD8CAD8AAIAAAAAAADwvwJz+Q/pt48hQAJ4nKIjuRwgwAAAAAAYAAAA/AgA/AACAAAAAAAA8L8CY3/ZPXmYIkAC3iQGgZUDH8AAAAAAGAAAAPwIAPwAAgAAAAAAAPC/Akhy+Q/plyJAAlTjpZvEoBzAAAAAABgAAAD8CAD8AAIAAAAAAADwvwKSXP5D+o0hQAJahjjWxW0bwAAAAAAYAAAA/AgA/AACAAAAAAAA8L8Cv58aL92EIEACrBxaZDufHMAAAAAAGAAAAPwIAPwAAgAAAAAAAPC/AqK0N/jChCBAAobrUbgeBR/AAAAAACQAAAD8BAD8AAIAAAAAAADwvwJj7lpCPqgWQAJsmnecooMiwAAAAAAkAAAA/AQA/AACAAAAAAAA8L8ClkOLbOe7GEAC6Ugu/yEdI8AAAAAAJAAAAPwEAPwAAgAAAAAAAPC/AmPuWkI+qBZAAv+ye/KwUCHAAAAAABgAAAD8BAD8AAIAAAAAAADwvwKWQ4ts57sYQAJ8YTJVMOohwAAAAAAYAAAA/AgA/AACAAAAAAAA8L8CrK3YX3bPGkAC/7J78rBQIcAAAAAAGAAAAPwIAPwAAgAAAAAAAPC/Avd14JwR5RxAAmMQWDm06CHAAAAAABwAAAD8CAD8AAIAAAAAAADwvwISFD/G3PUeQAKQwvUoXE8hwAAAAAAYAAAA/AgA/AACAAAAAAAA8L8CEhQ/xtz1HkACQKTfvg4cIMAAAAAAGAAAAPwIAPwAAgAAAAAAAPC/AoiFWtO84xxAAr7BFyZTBR/AAAAAABgAAAD8CAD8AAIAAAAAAADwvwKsrdhfds8aQALrBDQRNhwgwAAAAAABFQwABAAAAAAAAAwEBAAAAAAAAAwIBAAAAAAAABgMBAAAAAAAACQQBAAEBAAAABAUCAgEBAAAABQYBAAEBAAAABgcCAwEBAAAABwgBAAEBAAAACAkCAgEBAAAAAERJAQAAAAAAAA0KAQAAAAAAAA0LAQAAAAAAAA0MAQAAAAAAAA4NAQAAAAAAAABEzgEAAQEAAAAODwIDAQEAAAAPAEQBAAEBAAAAAEQAREIDAQEAAAAAREBEgQABAQAAAABEgETCAgEBAAAAAAAAQAAAAAAAAAAAAAAAAAAAAAAAAAAAA==

## Suzuki
Suzuki cross-coupling
Reaction scheme:
Conditions # | Building block 1 | Building block 2 | Base | Catalyst | Solvent | Temperature | Reference | ELN | Comments
1 | R-X | boronic acid / ester 1.1 equiv. | K2CO3 2.0 equiv. | Pd tetrakis 0.05 equiv. | 2-MeTHF/water | 80 °C |  | 19-64079
2 | R-X | boronic acid / ester1.2 equiv. | K2CO3 2.0 equiv. | Pd(dppf).Cl2 0.10 equiv. | ACN/water | 80 °C |  | 22-55973
3 | R-X | boronic acid / ester 1.2 equiv. | Na2CO3 2.0 equiv. | XPhos Pd G2 0.10 equiv. | ACN/water | 80 °C or under MW at 110 °C |  | 22-30134
4 | R-X | boronic acid / ester 1.2 equiv. | Cs2CO3 2.0 equiv. | RockPhos Pd G3 0.10 equiv. | tBuOH | 80 °C |  | 18-86686 | For bulky reagents and 5-membered ring boronics
5 | R-X | boronic acid / ester 2.4 equiv. | Na2CO3 5M 2.0 equiv. | Pd tetrakis 0.05 equiv. | EtOH/Toluene | 80 °C
6 | R-Br and I | boronic acid / ester 1.25 equiv. | NEt3 or CsF 2.0 equiv. | PdCl2(dtbpf) 0.05 equiv. | Water (TPGS 2%) | RT to 80 °C |  | 20-48700 | Work well for unstable boronic
7 | R-X | boronic acid / ester 1.0 equiv. | K3PO4 3.0 equiv. | Pd(dppf).Cl2 0.04 equiv. | DMI = Dimethylisosorbide | 60 °C | Synlett 2018, 29, 2293 |  | Alternative solvent, lower temp. and catalyst loading
8 | R-X | boronic acid / ester 1.5equiv. | K3PO4 1.5 equiv. | Ni(dppp).Cl2 0.05 equiv. | MeTHF (0.4M) | 80 °C | Adv. Synth. Catal. 2011, 353, 1543 | EGO-002015-16 | Earth-abundant metal
General tips
Practical tips | For electron-deficient boronic acids, order of addition matters! Add base at last (leaving boronic acid with base without catalyst → protodeboronation)
Always degas reaction mixture with argon
Reactivity | Sterically hindered and electro-rich boronic acids (high pKa, difficult boronate formation) require strong bases if tolerable
Stability of boronic acids | Not stable | Basic nitrogen in α to boron: |  | Electron-poor aryls (ortho-EWGs):
|  | Chemistry 0 | Chemistry 1 | Chemistry 4 | Chemistry 5
| More stable | Nitrogen not in α: |  | EWGs in para or meta:
|  | Chemistry 2 | Chemistry 3 | Chemistry 6
Troubleshooting
Observed by-products |  | Possible causes |  | Potential solutions
Protodeboronation R2-H |  | Unstable boronic acid |  | Other coupling reactions (Stille, Negishi...)
Boronic acid oxidation R2-OH |  | Oxidation from oxygen or peroxides |  | Inert atmosphere, degas solvent, check peroxide levels
Use of protected boronic acids
Homocoupling R2-R2 |  | Oxidation from oxygen |  | Inert atmosphere
|  | Pd(II) to Pd(0) activation process |  | Use of precatalysts
Protodehalogenation R1-H |  | Catalyst decomposition |  | Lower temperature
reaction | results | Conditions # | Aryl | Boronic | cyanide sources_value | catalyst | amine_value | base | base_value | ligand | ligand_value | additive | additive_value | Solvent | concentration_value | Temperature_value | Reference | ELN | Comments
standard | yes | 1 | aryl-Br,I | boronic acid / ester | 1.2 | XPhos Pd G4 | 0.1 | Na2CO3 | 2 |  |  |  |  | ACN/H2O (9:1) | 1.3 | 90°C |  | 22-30134
standard | yes | 2 | aryl-Br,I | boronic acid / ester | 1.2 | Pd(dppf)2Cl2 | 0.1 | K2CO3 | 2 |  |  |  |  | ACN/H2O (9:1) or DMI | 5 | 80°C | Synlett 2018, 29, 2293 | 22-55973
standard | yes | 3 | aryl-Br,I | boronic acid / ester | 1.1 | Pd Tetrakis | 0.05 | K2CO3 | 2 |  |  |  |  | MeTHF/H2O (2:1) | 5.7 | 80°C |  | 19-64079
unstable boronic | no | 1 | aryl-Br,I | boronic acid / ester | 1.25 | PdCl2(dtbpf) | 0.05 | NEt3 | 2 |  |  |  |  | H2O (TPGS 2%) | 12 | RT (up to 80°C) |  | 20-48700
unreactive | no | 2 | aryl-Cl,Br,I | boronic acid / ester | 1.5 | Ni(dppp).Cl2 | 0.05 | K3PO4 | 1.5 |  |  |  |  | MeTHF | 2.5 | 80°C | Adv. Synth. Catal. 2011, 353, 1543 | 22-5881
18-86686
Note on D26: Insight iXlW00004C0000026R0806750515S00000009P00712LAocjBAQBF1NjaVRlZ2ljLmRhdGEuTW9sZWN1bGUBbQF/ARJTY2lUZWdpYy5Nb2xlY3VsZQAAAQFkAv5qAQAAAAIAAiQYAAAA/AgA/AACAAAAAAAA8L8CQDVeuknMEEACBoGVQ4tsEMAAAAAAGAAAAPwIAPwAAgAAAAAAAPC/AqabxCCw8hRAArK/7J48bBDAAAAAABgAAAD8CAD8AAIAAAAAAADwvwL/If32deASQALfcYqO5HIOwAAAAAAYAAAA/AgA/AACAAAAAAAA8L8CppvEILDyFEACUfwYc9fSEsAAAAAAGAAAAPwIAPwAAgAAAAAAAPC/AkA1XrpJzBBAAi/dJAaB1RLAAAAAABwAAAD8CAD8AAIAAAAAAADwvwJvEoPAyuESQAL2l92ThwUUwAAAAAAUAAAA/AQA/AACAAAAAAAA8L8CvAUSFD8GF0ACL26jAbwFFMAAAAAAIAAAAPwEAPwAAgAAAAAAAPC/Au9aQj7oGRlAAlH8GHPX0hLAAAAAACAAAAD8BAD8AAIAAAAAAADwvwK8BRIUPwYXQAIIPZtVn2sWwAAAAAAkFAwEAAQEAAAAEBQICAQEAAAABAgEAAQEAAAAABAEAAQEAAAADAQICAQEAAAACAAICAQEAAAADBgEAAAAAAAAGBwEAAAAAAAAGCAEAAAAAAAAAAABAAAAAAAAAAAAAAAAAAAAAAAAAAAA
Note on E26: Insight iXlW00005C0000026R0806750515S00000010P00648LAocjBAQBF1NjaVRlZ2ljLmRhdGEuTW9sZWN1bGUBbQF/ARJTY2lUZWdpYy5Nb2xlY3VsZQAAAQFkAv5qAQAAAAIAAiAgAAAA/AQA/AACAAAAAAAA8L8Cr7Zif9n9H0ACMEymCkZlGsAAAAAAIAAAAPwEAPwAAgAAAAAAAPC/Aio6kst/iCBAAvyp8dJNYhbAAAAAABQAAAD8BAD8AAIAAAAAAADwvwJ0RpT2Bl8fQAL5wmSqYBQYwAAAAAAYAAAA/AgA/AACAAAAAAAA8L8CINJvXwcOHUACoWez6nN1F8AAAAAAHAAAAPwIAPwAAgAAAAAAAPC/Ao4G8BZIUBxAAunZrPpcLRXAAAAAABgAAAD8CAD8AAIAAAAAAADwvwJ8YTJVMOoZQALp2az6XC0VwAAAAAAYAAAA/AgA/AACAAAAAAAA8L8C6pWyDHEsGUACoWez6nN1F8AAAAAAARAAAAD8BAD8AAIAAAAAAADwvwJ3vp8aLx0bQALKw0Ktad4YwAAAAAAgCAAEAAAAAAAACAQEAAAAAAAADAgEAAAAAAAADBwEAAQEAAAAEAwIDAQEAAAAFBAEAAQEAAAAGBQICAQEAAAAHBgEAAQEAAAAAAABAAAAAAAAAAAAAAAAAAAAAAAAAAAA
Note on F26: Insight iXlW00006C0000026R0806750515S00000013P00908LAocjBAQBF1NjaVRlZ2ljLmRhdGEuTW9sZWN1bGUBbQF/ARJTY2lUZWdpYy5Nb2xlY3VsZQAAAQFkAv5qAQAAAAIAAjAYAAAA/AgA/AACAAAAAAAA8L8Csr/snjysGUACDQIrhxZZD8AAAAAAGAAAAPwIAPwAAgAAAAAAAPC/AhgmUwWj0h1AAmN/2T15WA/AAAAAABgAAAD8CAD8AAIAAAAAAADwvwJxrIvbaMAbQALfcYqO5PIMwAAAAAAYAAAA/AgA/AACAAAAAAAA8L8CGCZTBaPSHUACUfwYc9cSEsAAAAAAGAAAAPwIAPwAAgAAAAAAAPC/ArK/7J48rBlAAi/dJAaBFRLAAAAAABgAAAD8CAD8AAIAAAAAAADwvwLhnBGlvcEbQAL2l92Th0UTwAAAAAAUAAAA/AQA/AACAAAAAAAA8L8CS3uDL0zmH0ACL26jAbxFE8AAAAAAJAAAAPwEAPwAAgAAAAAAAPC/Akt7gy9M5h9AAm7F/rJ78gzAAAAAACQAAAD8BAD8AAIAAAAAAADwvwLhnBGlvcEbQAKze/KwUKsVwAAAAAAkAAAA/AQA/AACAAAAAAAA8L8Cf2q8dJOYF0ACF0hQ/BjzDMAAAAAAIAAAAPwEAPwAAgAAAAAAAPC/ArByaJHt/CBAAlH8GHPXEhLAAAAAACAAAAD8BAD8AAIAAAAAAADwvwJLe4MvTOYfQAIIPZtVn6sVwAAAAAAwFAwEAAQEAAAAEBQICAQEAAAABAgEAAQEAAAAABAEAAQEAAAADAQICAQEAAAACAAICAQEAAAADBgEAAAAAAAABBwEAAAAAAAAFCAEAAAAAAAAACQEAAAAAAAAGCgEAAAAAAAAGCwEAAAAAAAAAAABAAAAAAAAAAAAAAAAAAAAAAAAAAAA
Note on G26: Insight iXlW00007C0000026R0806750515S00000014P01120LAocjBAQBF1NjaVRlZ2ljLmRhdGEuTW9sZWN1bGUBbQF/ARJTY2lUZWdpYy5Nb2xlY3VsZQAAAQFkAv5qAQAAAAIAAjgYAAAA/AgA/AACAAAAAAAA8L8CQDVeuknMF0ACBoGVQ4tsFsAAAAAAGAAAAPwIAPwAAgAAAAAAAPC/AqabxCCw8htAArK/7J48bBbAAAAAABgAAAD8CAD8AAIAAAAAAADwvwIAIv32deAZQALvOEVHcjkVwAAAAAAYAAAA/AgA/AACAAAAAAAA8L8CppvEILDyG0ACUfwYc9fSGMAAAAAAGAAAAPwIAPwAAgAAAAAAAPC/AkA1XrpJzBdAAi/dJAaB1RjAAAAAABgAAAD8CAD8AAIAAAAAAADwvwJvEoPAyuEZQAL3l92ThwUawAAAAAAUAAAA/AQA/AACAAAAAAAA8L8CvAUSFD8GHkACL26jAbwFGsAAAAAAIAAAAPwEAPwAAgAAAAAAAPC/AnctIR/0DCBAAlH8GHPX0hjAAAAAACAAAAD8BAD8AAIAAAAAAADwvwK8BRIUPwYeQAIIPZtVn2scwAAAAAABEQAAAPwEAPwAAgAAAAAAAPC/Am8Sg8DK4RlAArN78rBQaxzAAAAAABgAAAD8BAD8AAIAAAAAAADwvwK8BRIUPwYeQAK3Yn/ZPTkVwAAAAAAkAAAA/AQA/AACAAAAAAAA8L8CpHA9CtfjH0AChQ1Pr5QlFMAAAAAAJAAAAPwEAPwAAgAAAAAAAPC/AubQItv5Ph9AAru4jQbwVhfAAAAAACQAAAD8BAD8AAIAAAAAAADwvwLek4eFWtMcQAKh+DHmriUTwAAAAAA4FAwEAAQEAAAAEBQICAQEAAAABAgEAAQEAAAAABAEAAQEAAAADAQICAQEAAAACAAICAQEAAAADBgEAAAAAAAAGBwEAAAAAAAAGCAEAAAAAAAAFCQEAAAAAAAAKDQEAAAAAAAAKDAEAAAAAAAAKCwEAAAAAAAABCgEAAAAAAAAAAABAAAAAAAAAAAAAAAAAAQIATnR0dPT09PT+vYDQ0Yz9gT2CvYL9gz2DfHx09H2Dfrx+dH2DfSTqYJRSZ3gv/TnHafoSC7Tv/Xx+vEAAAAAAAAA
Note on D28: Insight iXlW00004C0000028R0806750515S00000011P00712LAocjBAQBF1NjaVRlZ2ljLmRhdGEuTW9sZWN1bGUBbQF/ARJTY2lUZWdpYy5Nb2xlY3VsZQAAAQFkAv5qAQAAAAIAAiQYAAAA/AgA/AACAAAAAAAA8L8CQDVeuknMHEACBoGVQ4ssF8AAAAAAGAAAAPwIAPwAAgAAAAAAAPC/AtNNYhBYeSBAArK/7J48LBfAAAAAABgAAAD8CAD8AAIAAAAAAADwvwIAIv32deAeQALwOEVHcvkVwAAAAAAYAAAA/AgA/AACAAAAAAAA8L8C001iEFh5IEACUfwYc9eSGcAAAAAAHAAAAPwIAPwAAgAAAAAAAPC/AkA1XrpJzBxAAi/dJAaBlRnAAAAAABgAAAD8CAD8AAIAAAAAAADwvwJvEoPAyuEeQAL3l92Th8UawAAAAAAUAAAA/AQA/AACAAAAAAAA8L8C3gIJih+DIUACL26jAbzFGsAAAAAAIAAAAPwEAPwAAgAAAAAAAPC/AnctIR/0jCJAAlH8GHPXkhnAAAAAACAAAAD8BAD8AAIAAAAAAADwvwLeAgmKH4MhQAIIPZtVnysdwAAAAAAkFAwEAAQEAAAAEBQICAQEAAAABAgEAAQEAAAAABAEAAQEAAAADAQICAQEAAAACAAICAQEAAAADBgEAAAAAAAAGBwEAAAAAAAAGCAEAAAAAAAAAAABAAAAAAAAAAAAAAAAAAAAAAAAAAAA
Note on E28: Insight iXlW00005C0000028R0806750515S00000012P00716LAocjBAQBF1NjaVRlZ2ljLmRhdGEuTW9sZWN1bGUBbQF/ARJTY2lUZWdpYy5Nb2xlY3VsZQAAAQFkAv5qAQAAAAIAAiQcAAAA/AgA/AACAAAAAAAA8L8CjnVxGw1gGkACtTf4wmTqFcAAAAAAGAAAAPwIAPwAAgAAAAAAAPC/AuVhodY0bxhAAozbaABvgRTAAAAAABgAAAD8CAD8AAIAAAAAAADwvwJ4LSEf9CwZQALTTWIQWDkSwAAAAAAYAAAA/AgA/AACAAAAAAAA8L8CidLe4AuTG0AC001iEFg5EsAAAAAAGAAAAPwIAPwAAgAAAAAAAPC/AhueXinLUBxAAozbaABvgRTAAAAAABQAAAD8BAD8AAIAAAAAAADwvwJvEoPAyqEeQALjNhrAWyAVwAAAAAAgAAAA/AQA/AACAAAAAAAA8L8CthX7y+4pIEAC5x2n6EhuE8AAAAAAIAAAAPwEAPwAAgAAAAAAAPC/AqqCUUmdQB9AAhvAWyBBcRfAAAAAAAFpAAAA/AQA/AACAAAAAAAA8L8CjnVxGw1gGkACjgbwFkhQGMAAAAAAJBAABAAEBAAAAAwQCAgEBAAAAAgMBAAEBAAAAAAEBAAEBAAAAAQICAgEBAAAABAUBAAAAAAAABQYBAAAAAAAABQcBAAAAAAAAAAgBAAAAAAAAAAAAQAAAAAAAAAAAAAAAAAAAAAAAAAAAA==
Note on F28: Insight iXlW00006C0000028R0806750515S00000015P00908LAocjBAQBF1NjaVRlZ2ljLmRhdGEuTW9sZWN1bGUBbQF/ARJTY2lUZWdpYy5Nb2xlY3VsZQAAAQFkAv5qAQAAAAIAAjAYAAAA/AgA/AACAAAAAAAA8L8CQDVeuklMGEACBoGVQ4tsFMAAAAAAGAAAAPwIAPwAAgAAAAAAAPC/AqabxCCwchxAArK/7J48bBTAAAAAABgAAAD8CAD8AAIAAAAAAADwvwIAIv32dWAaQALvOEVHcjkTwAAAAAAYAAAA/AgA/AACAAAAAAAA8L8CppvEILByHEACUfwYc9fSFsAAAAAAGAAAAPwIAPwAAgAAAAAAAPC/AkA1XrpJTBhAAi/dJAaB1RbAAAAAABgAAAD8CAD8AAIAAAAAAADwvwJvEoPAymEaQAL2l92ThwUYwAAAAAAUAAAA/AQA/AACAAAAAAAA8L8CvAUSFD+GHkACL26jAbwFGMAAAAAAJAAAAPwEAPwAAgAAAAAAAPC/AgAi/fZ1YBpAAhZqTfOO0xDAAAAAACQAAAD8BAD8AAIAAAAAAADwvwIN4C2QoDgWQAIMJCh+jDkTwAAAAAAkAAAA/AQA/AACAAAAAAAA8L8CDeAtkKA4FkACKjqSy38IGMAAAAAAIAAAAPwEAPwAAgAAAAAAAPC/AnctIR/0TCBAAlH8GHPX0hbAAAAAACAAAAD8BAD8AAIAAAAAAADwvwK8BRIUP4YeQAIIPZtVn2sawAAAAAAwFAwEAAQEAAAAEBQICAQEAAAABAgEAAQEAAAAABAEAAQEAAAADAQICAQEAAAACAAICAQEAAAADBgEAAAAAAAACBwEAAAAAAAAACAEAAAAAAAAECQEAAAAAAAAGCgEAAAAAAAAGCwEAAAAAAAAAAABAAAAAAAAAAAAAAAAAAAAAAAAAAAA

## Suzuki_App
reaction | results | conditions# | aryl_halide | boronic_acid | boronic_value | catalyst | catalyst_value | base | base_value | solvent | concentration_value | temperature_value | reference | link | ELN | comments
standard | yes | 1 | aryl-Br,I | boronic acid / ester | 1.2 | XPhos Pd G4 | 0.1 | Na2CO3 | 2 | ACN/H2O (9:1) | 1.3 | 90°C |  |  | 22-30134
standard | yes | 2 | aryl-Br,I | boronic acid / ester | 1.2 | Pd(dppf)2Cl2 | 0.1 | K2CO3 | 2 | ACN/H2O (9:1) or DMI | 5 | 80°C | Synlett 2018, 29, 2293 | https://doi.org/10.1055/s-0037-1611054 | 22-55973
standard | yes | 3 | aryl-Br,I | boronic acid / ester | 1.1 | Pd Tetrakis | 0.05 | K2CO3 | 2 | MeTHF/H2O (2:1) | 5.7 | 80°C |  |  | 19-64079
unstable boronic | no | 1 | aryl-Br,I | boronic acid / ester | 1.25 | PdCl2(dtbpf) | 0.05 | NEt3 | 2 | H2O (TPGS 2%) | 12 | RT (up to 80°C) |  |  | 20-48700
unreactive | no | 2 | aryl-Cl,Br,I | boronic acid / ester | 1.5 | Ni(dppp).Cl2 | 0.05 | K3PO4 | 1.5 | MeTHF | 2.5 | 80°C | Adv. Synth. Catal. 2011, 353, 1543 | https://doi.org/10.1002/adsc.201100101 | 22-5881

## Suzuki_troubleshooting
activity | Observed by-products | Possible causes | Potential solutions
Troubleshooting | Protodeboronation R2-H | Unstable boronic acid | Other coupling reactions (Stille, Negishi...)
Troubleshooting | Boronic acid oxidation R2-OH | Oxidation from oxygen or peroxides | Inert atmosphere, degas solvent, check peroxide levels
Troubleshooting | Boronic acid oxidation R2-OH | Oxidation from oxygen or peroxides | Use of protected boronic acids
Troubleshooting | Homocoupling R2-R2 | Oxidation from oxygen | Inert atmosphere
Troubleshooting |  | Pd(II) to Pd(0) activation process | Use of precatalysts
Troubleshooting | Protodehalogenation R1-H | Catalyst decomposition | Lower temperature

## Suzuki_general_tips
activity | category | priority | property_1 | property_2 | property_3 | recommendations
General tips | Practical tips | 1 |  |  |  | For electron-deficient boronic acids, order of addition matters! Add base at last (leaving boronic acid with base without catalyst → protodeboronation)
General tips | Practical tips | 2 |  |  |  | Always degas reaction mixture with argon
General tips | Reactivity | 1 |  |  |  | Sterically hindered and electro-rich boronic acids (high pKa, difficult boronate formation) require strong bases if tolerable
General tips | Stability of boronic acids |  | Not stable | Basic nitrogen in α to boron: | Chemistry 0
General tips | Stability of boronic acids |  | Not stable | Basic nitrogen in α to boron: | Chemistry 1
General tips | Stability of boronic acids |  | Not stable | Electron-poor aryls (ortho-EWGs): | Chemistry 4
General tips | Stability of boronic acids |  | Not stable | Electron-poor aryls (ortho-EWGs): | Chemistry 5
General tips | Stability of boronic acids |  | More stable | Nitrogen not in α: | Chemistry 2
General tips | Stability of boronic acids |  | More stable | Nitrogen not in α: | Chemistry 3
| Stability of boronic acids |  | More stable | EWGs in para or meta: | Chemistry 6
General tips | Stability of boronic acids |  | More stable | EWGs in para or meta: | Chemistry 6
Note on F5: Insight iXlW00006C0000005R0806750531S00000002P00712LAocjBAQBF1NjaVRlZ2ljLmRhdGEuTW9sZWN1bGUBbQF/ARJTY2lUZWdpYy5Nb2xlY3VsZQAAAQFkAv5qAQAAAAIAAiQYAAAA/AgA/AACAAAAAAAA8L8CQDVeuknMEEACBoGVQ4tsEMAAAAAAGAAAAPwIAPwAAgAAAAAAAPC/AqabxCCw8hRAArK/7J48bBDAAAAAABgAAAD8CAD8AAIAAAAAAADwvwL/If32deASQALfcYqO5HIOwAAAAAAYAAAA/AgA/AACAAAAAAAA8L8CppvEILDyFEACUfwYc9fSEsAAAAAAGAAAAPwIAPwAAgAAAAAAAPC/AkA1XrpJzBBAAi/dJAaB1RLAAAAAABwAAAD8CAD8AAIAAAAAAADwvwJvEoPAyuESQAL2l92ThwUUwAAAAAAUAAAA/AQA/AACAAAAAAAA8L8CvAUSFD8GF0ACL26jAbwFFMAAAAAAIAAAAPwEAPwAAgAAAAAAAPC/Au9aQj7oGRlAAlH8GHPX0hLAAAAAACAAAAD8BAD8AAIAAAAAAADwvwK8BRIUPwYXQAIIPZtVn2sWwAAAAAAkFAwEAAQEAAAAEBQICAQEAAAABAgEAAQEAAAAABAEAAQEAAAADAQICAQEAAAACAAICAQEAAAADBgEAAAAAAAAGBwEAAAAAAAAGCAEAAAAAAAAAAABAAAAAAAAAAAAAAAAAAAAAAAAAAAA
Note on F6: Insight iXlW00006C0000006R0806750531S00000003P00648LAocjBAQBF1NjaVRlZ2ljLmRhdGEuTW9sZWN1bGUBbQF/ARJTY2lUZWdpYy5Nb2xlY3VsZQAAAQFkAv5qAQAAAAIAAiAgAAAA/AQA/AACAAAAAAAA8L8Cr7Zif9n9H0ACMEymCkZlGsAAAAAAIAAAAPwEAPwAAgAAAAAAAPC/Aio6kst/iCBAAvyp8dJNYhbAAAAAABQAAAD8BAD8AAIAAAAAAADwvwJ0RpT2Bl8fQAL5wmSqYBQYwAAAAAAYAAAA/AgA/AACAAAAAAAA8L8CINJvXwcOHUACoWez6nN1F8AAAAAAHAAAAPwIAPwAAgAAAAAAAPC/Ao4G8BZIUBxAAunZrPpcLRXAAAAAABgAAAD8CAD8AAIAAAAAAADwvwJ8YTJVMOoZQALp2az6XC0VwAAAAAAYAAAA/AgA/AACAAAAAAAA8L8C6pWyDHEsGUACoWez6nN1F8AAAAAAARAAAAD8BAD8AAIAAAAAAADwvwJ3vp8aLx0bQALKw0Ktad4YwAAAAAAgCAAEAAAAAAAACAQEAAAAAAAADAgEAAAAAAAADBwEAAQEAAAAEAwIDAQEAAAAFBAEAAQEAAAAGBQICAQEAAAAHBgEAAQEAAAAAAABAAAAAAAAAAAAAAAAAAAAAAAAAAAA
Note on F7: Insight iXlW00006C0000007R0806750531S00000006P00908LAocjBAQBF1NjaVRlZ2ljLmRhdGEuTW9sZWN1bGUBbQF/ARJTY2lUZWdpYy5Nb2xlY3VsZQAAAQFkAv5qAQAAAAIAAjAYAAAA/AgA/AACAAAAAAAA8L8Csr/snjysGUACDQIrhxZZD8AAAAAAGAAAAPwIAPwAAgAAAAAAAPC/AhgmUwWj0h1AAmN/2T15WA/AAAAAABgAAAD8CAD8AAIAAAAAAADwvwJxrIvbaMAbQALfcYqO5PIMwAAAAAAYAAAA/AgA/AACAAAAAAAA8L8CGCZTBaPSHUACUfwYc9cSEsAAAAAAGAAAAPwIAPwAAgAAAAAAAPC/ArK/7J48rBlAAi/dJAaBFRLAAAAAABgAAAD8CAD8AAIAAAAAAADwvwLhnBGlvcEbQAL2l92Th0UTwAAAAAAUAAAA/AQA/AACAAAAAAAA8L8CS3uDL0zmH0ACL26jAbxFE8AAAAAAJAAAAPwEAPwAAgAAAAAAAPC/Akt7gy9M5h9AAm7F/rJ78gzAAAAAACQAAAD8BAD8AAIAAAAAAADwvwLhnBGlvcEbQAKze/KwUKsVwAAAAAAkAAAA/AQA/AACAAAAAAAA8L8Cf2q8dJOYF0ACF0hQ/BjzDMAAAAAAIAAAAPwEAPwAAgAAAAAAAPC/ArByaJHt/CBAAlH8GHPXEhLAAAAAACAAAAD8BAD8AAIAAAAAAADwvwJLe4MvTOYfQAIIPZtVn6sVwAAAAAAwFAwEAAQEAAAAEBQICAQEAAAABAgEAAQEAAAAABAEAAQEAAAADAQICAQEAAAACAAICAQEAAAADBgEAAAAAAAABBwEAAAAAAAAFCAEAAAAAAAAACQEAAAAAAAAGCgEAAAAAAAAGCwEAAAAAAAAAAABAAAAAAAAAAAAAAAAAAAAAAAAAAAA
Note on F8: Insight iXlW00006C0000008R0806750531S00000007P01120LAocjBAQBF1NjaVRlZ2ljLmRhdGEuTW9sZWN1bGUBbQF/ARJTY2lUZWdpYy5Nb2xlY3VsZQAAAQFkAv5qAQAAAAIAAjgYAAAA/AgA/AACAAAAAAAA8L8CQDVeuknMF0ACBoGVQ4tsFsAAAAAAGAAAAPwIAPwAAgAAAAAAAPC/AqabxCCw8htAArK/7J48bBbAAAAAABgAAAD8CAD8AAIAAAAAAADwvwIAIv32deAZQALvOEVHcjkVwAAAAAAYAAAA/AgA/AACAAAAAAAA8L8CppvEILDyG0ACUfwYc9fSGMAAAAAAGAAAAPwIAPwAAgAAAAAAAPC/AkA1XrpJzBdAAi/dJAaB1RjAAAAAABgAAAD8CAD8AAIAAAAAAADwvwJvEoPAyuEZQAL3l92ThwUawAAAAAAUAAAA/AQA/AACAAAAAAAA8L8CvAUSFD8GHkACL26jAbwFGsAAAAAAIAAAAPwEAPwAAgAAAAAAAPC/AnctIR/0DCBAAlH8GHPX0hjAAAAAACAAAAD8BAD8AAIAAAAAAADwvwK8BRIUPwYeQAIIPZtVn2scwAAAAAABEQAAAPwEAPwAAgAAAAAAAPC/Am8Sg8DK4RlAArN78rBQaxzAAAAAABgAAAD8BAD8AAIAAAAAAADwvwK8BRIUPwYeQAK3Yn/ZPTkVwAAAAAAkAAAA/AQA/AACAAAAAAAA8L8CpHA9CtfjH0AChQ1Pr5QlFMAAAAAAJAAAAPwEAPwAAgAAAAAAAPC/AubQItv5Ph9AAru4jQbwVhfAAAAAACQAAAD8BAD8AAIAAAAAAADwvwLek4eFWtMcQAKh+DHmriUTwAAAAAA4FAwEAAQEAAAAEBQICAQEAAAABAgEAAQEAAAAABAEAAQEAAAADAQICAQEAAAACAAICAQEAAAADBgEAAAAAAAAGBwEAAAAAAAAGCAEAAAAAAAAFCQEAAAAAAAAKDQEAAAAAAAAKDAEAAAAAAAAKCwEAAAAAAAABCgEAAAAAAAAAAABAAAAAAAAAAAAAAAAAAQIATnR0dPT09PT+vYDQ0Yz9gT2CvYL9gz2DfHx09H2Dfrx+dH2DfSTqYJRSZ3gv/TnHafoSC7Tv/Xx+vEAAAAAAAAA
Note on F9: Insight iXlW00006C0000009R0806750531S00000004P00712LAocjBAQBF1NjaVRlZ2ljLmRhdGEuTW9sZWN1bGUBbQF/ARJTY2lUZWdpYy5Nb2xlY3VsZQAAAQFkAv5qAQAAAAIAAiQYAAAA/AgA/AACAAAAAAAA8L8CQDVeuknMHEACBoGVQ4ssF8AAAAAAGAAAAPwIAPwAAgAAAAAAAPC/AtNNYhBYeSBAArK/7J48LBfAAAAAABgAAAD8CAD8AAIAAAAAAADwvwIAIv32deAeQALwOEVHcvkVwAAAAAAYAAAA/AgA/AACAAAAAAAA8L8C001iEFh5IEACUfwYc9eSGcAAAAAAHAAAAPwIAPwAAgAAAAAAAPC/AkA1XrpJzBxAAi/dJAaBlRnAAAAAABgAAAD8CAD8AAIAAAAAAADwvwJvEoPAyuEeQAL3l92Th8UawAAAAAAUAAAA/AQA/AACAAAAAAAA8L8C3gIJih+DIUACL26jAbzFGsAAAAAAIAAAAPwEAPwAAgAAAAAAAPC/AnctIR/0jCJAAlH8GHPXkhnAAAAAACAAAAD8BAD8AAIAAAAAAADwvwLeAgmKH4MhQAIIPZtVnysdwAAAAAAkFAwEAAQEAAAAEBQICAQEAAAABAgEAAQEAAAAABAEAAQEAAAADAQICAQEAAAACAAICAQEAAAADBgEAAAAAAAAGBwEAAAAAAAAGCAEAAAAAAAAAAABAAAAAAAAAAAAAAAAAAAAAAAAAAAA
Note on F10: Insight iXlW00006C0000010R0806750531S00000005P00716LAocjBAQBF1NjaVRlZ2ljLmRhdGEuTW9sZWN1bGUBbQF/ARJTY2lUZWdpYy5Nb2xlY3VsZQAAAQFkAv5qAQAAAAIAAiQcAAAA/AgA/AACAAAAAAAA8L8CjnVxGw1gGkACtTf4wmTqFcAAAAAAGAAAAPwIAPwAAgAAAAAAAPC/AuVhodY0bxhAAozbaABvgRTAAAAAABgAAAD8CAD8AAIAAAAAAADwvwJ4LSEf9CwZQALTTWIQWDkSwAAAAAAYAAAA/AgA/AACAAAAAAAA8L8CidLe4AuTG0AC001iEFg5EsAAAAAAGAAAAPwIAPwAAgAAAAAAAPC/AhueXinLUBxAAozbaABvgRTAAAAAABQAAAD8BAD8AAIAAAAAAADwvwJvEoPAyqEeQALjNhrAWyAVwAAAAAAgAAAA/AQA/AACAAAAAAAA8L8CthX7y+4pIEAC5x2n6EhuE8AAAAAAIAAAAPwEAPwAAgAAAAAAAPC/AqqCUUmdQB9AAhvAWyBBcRfAAAAAAAFpAAAA/AQA/AACAAAAAAAA8L8CjnVxGw1gGkACjgbwFkhQGMAAAAAAJBAABAAEBAAAAAwQCAgEBAAAAAgMBAAEBAAAAAAEBAAEBAAAAAQICAgEBAAAABAUBAAAAAAAABQYBAAAAAAAABQcBAAAAAAAAAAgBAAAAAAAAAAAAQAAAAAAAAAAAAAAAAAAAAAAAAAAAA==
Note on F11: Insight iXlW00006C0000011R0806750531S00000010P00908LAocjBAQBF1NjaVRlZ2ljLmRhdGEuTW9sZWN1bGUBbQF/ARJTY2lUZWdpYy5Nb2xlY3VsZQAAAQFkAv5qAQAAAAIAAjAYAAAA/AgA/AACAAAAAAAA8L8CQDVeuklMGEACBoGVQ4tsFMAAAAAAGAAAAPwIAPwAAgAAAAAAAPC/AqabxCCwchxAArK/7J48bBTAAAAAABgAAAD8CAD8AAIAAAAAAADwvwIAIv32dWAaQALvOEVHcjkTwAAAAAAYAAAA/AgA/AACAAAAAAAA8L8CppvEILByHEACUfwYc9fSFsAAAAAAGAAAAPwIAPwAAgAAAAAAAPC/AkA1XrpJTBhAAi/dJAaB1RbAAAAAABgAAAD8CAD8AAIAAAAAAADwvwJvEoPAymEaQAL2l92ThwUYwAAAAAAUAAAA/AQA/AACAAAAAAAA8L8CvAUSFD+GHkACL26jAbwFGMAAAAAAJAAAAPwEAPwAAgAAAAAAAPC/AgAi/fZ1YBpAAhZqTfOO0xDAAAAAACQAAAD8BAD8AAIAAAAAAADwvwIN4C2QoDgWQAIMJCh+jDkTwAAAAAAkAAAA/AQA/AACAAAAAAAA8L8CDeAtkKA4FkACKjqSy38IGMAAAAAAIAAAAPwEAPwAAgAAAAAAAPC/AnctIR/0TCBAAlH8GHPX0hbAAAAAACAAAAD8BAD8AAIAAAAAAADwvwK8BRIUP4YeQAIIPZtVn2sawAAAAAAwFAwEAAQEAAAAEBQICAQEAAAABAgEAAQEAAAAABAEAAQEAAAADAQICAQEAAAACAAICAQEAAAADBgEAAAAAAAACBwEAAAAAAAAACAEAAAAAAAAECQEAAAAAAAAGCgEAAAAAAAAGCwEAAAAAAAAAAABAAAAAAAAAAAAAAAAAAAAAAAAAAAA
Note on F12: Insight iXlW00006C0000012R0806750531S00000001P00908LAocjBAQBF1NjaVRlZ2ljLmRhdGEuTW9sZWN1bGUBbQF/ARJTY2lUZWdpYy5Nb2xlY3VsZQAAAQFkAv5qAQAAAAIAAjAYAAAA/AgA/AACAAAAAAAA8L8CQDVeuklMGEACBoGVQ4tsFMAAAAAAGAAAAPwIAPwAAgAAAAAAAPC/AqabxCCwchxAArK/7J48bBTAAAAAABgAAAD8CAD8AAIAAAAAAADwvwIAIv32dWAaQALvOEVHcjkTwAAAAAAYAAAA/AgA/AACAAAAAAAA8L8CppvEILByHEACUfwYc9fSFsAAAAAAGAAAAPwIAPwAAgAAAAAAAPC/AkA1XrpJTBhAAi/dJAaB1RbAAAAAABgAAAD8CAD8AAIAAAAAAADwvwJvEoPAymEaQAL2l92ThwUYwAAAAAAUAAAA/AQA/AACAAAAAAAA8L8CvAUSFD+GHkACL26jAbwFGMAAAAAAJAAAAPwEAPwAAgAAAAAAAPC/AgAi/fZ1YBpAAhZqTfOO0xDAAAAAACQAAAD8BAD8AAIAAAAAAADwvwIN4C2QoDgWQAIMJCh+jDkTwAAAAAAkAAAA/AQA/AACAAAAAAAA8L8CDeAtkKA4FkACKjqSy38IGMAAAAAAIAAAAPwEAPwAAgAAAAAAAPC/AnctIR/0TCBAAlH8GHPX0hbAAAAAACAAAAD8BAD8AAIAAAAAAADwvwK8BRIUP4YeQAIIPZtVn2sawAAAAAAwFAwEAAQEAAAAEBQICAQEAAAABAgEAAQEAAAAABAEAAQEAAAADAQICAQEAAAACAAICAQEAAAADBgEAAAAAAAACBwEAAAAAAAAACAEAAAAAAAAECQEAAAAAAAAGCgEAAAAAAAAGCwEAAAAAAAAAAABAAAAAAAAAAAAAAAAAAAAAAAAAAAA

## Stille
Stille cross-coupling
Reaction scheme:
Conditions # | Building block 1 | Building block 2 | Catalyst / Ligand | Additive | Solvent | Temperature | Reference | ELN | Comments
1 | R-X | tin reagent 1.1 equiv. | Pd tetrakis 0.05 equiv. | CsF 2.0 equiv. | toluene | 90 °C |  | 22-55845 | Pd tetrakis commonly used
2 | R-X | tin reagent 1.1 equiv. | Pd-PEPPSI-IPent 0.04 equiv. | CsF 2.0 equiv. | dioxane | 30 to 80 °C | Chem. Eur. J. 2010, 16, 4279 |  | for unactivated Ar-Cl, hindered substrates...
3 | R-X | tin reagent 1.1 equiv. | Pd(OAc)2:Xphos (1:1.1) 0.01 equiv. | CsF 2.2 equiv. | dimethoxyethane | 80 °C | Adv. Synth. Catal. 2008, 350, 957 |  | for unactivated Ar-Cl, hindered substrates...
4 | R-X | tin reagent 1.0 equiv. | tBuDavePhos Pd G4 0.01 equiv + CuI 0.05 equiv. | TBACl 0.1 equiv. (+ KF 3.0 equiv.) | H2O (Brij 30 2%) | 55-60 °C | Angew.Chem. 2021, 133, 4204 |  | should also work with XantPhos Pd G4
General tips
Reactivity | Useful when boronic acids are unavailable or unstable

## Ullmann
Ullmann cross-coupling
Reaction scheme:
Conditions # | Building block 1 | Building block 2 | Base | Catalyst | Ligand | Solvent | Temperature | Reference | ELN | Comments
1 | Ar-Br or I | R2-NHR | K3PO4 2.0 equiv. | CuI 0.10 equiv. | N,N-dimethylcyclohexane or proline 0.20 equiv. | DMSO | 40 - 100 °C
2 | Ar-Cl | R2-NHR | K3PO4 or tBuONa | different sources of Cu | Ma's ligand | DMSO or tBuOH | 120 °C |  |  | see Summary Ma's ligands tab
3 | Ar-Br or I | Aryl alcohol | K3PO4 2.0 equiv. | CuI 0.10 equiv. | picolinic acid 0.20 equiv. | DMSO | 110 °C | J. Org. Chem. 2010, 75, 1791
4 | Ar-I | Aryl or acyclic alcohol | Cs2CO3 1.5 equiv. | CuI 0.10 equiv. | 1,10-phenanthroline 0.20 equiv. | toluene or alcohol (see comments) | 110 °C | J. Org. Chem. 2008, 73, 284 |  | acyclic secondary alcohols only couple when used as solvent
5 | Ar-I | Aryl sulfonimide | K2CO3 2.5 equiv. | CuI 0.20 equiv. | - | water (TPGS 2%) | 50 °C |  | 22-5566
6 | Ar-I | Amide / Carbamate, Heterocycles | NaOtBu 2.0 equiv. | CuBr2 0.1 equiv | (R,R)-N,N′-Dimethyl-1,2-cyclohexanediamine 0.01 equiv. + D-Glucose 0.01 equiv. | water (TPGS 2%) | RT | Chem.Eur.J. 2017, 23, 13676
7 | Ar-Br or I | Amide / Carbamate, sulfonimide | K2CO3 2.0 equiv. | CuI 0.1 equiv | (R,R)-N,N′-Dimethyl-1,2-cyclohexanediamine 0.1 equiv. | Toluene (1M) | 110°C |  | RDM
8 | Ar-Br or I | R2-NHR 1.5equiv. | KOH 0.6 equiv. | CuI 0.05 equiv | BTMPO 0.1equiv. | EtOH (1M) | 80°C |  | RDM
9 | Ar-Br or I hindered | R2-NHR 1.5equiv. | K3PO4 2 equiv. | CuBr 0.05 equiv | 2,2,6,6-tetramethylheptane-3,5-dione 0.05equiv. | EtOH (1M) | 80°C |  | RDM
General tips
Copper sources | Cu2O, CuI > CuBr > CuCl
Reactivity | ArI > ArBr
ArCl very challenging → Ma's oxalic amides
For coupling of thiols, most common to use Pd-catalysed conditions → with Cu, less well developed and generally limited to Ar-I

## Summary Ma's ligands
Conditions using Ma's ligands for Ullmann coupling
Reaction scheme:
Entry # | Nucleophile | Product | Catalyst | Amount catalyst (equiv.) | Ligand | Amount ligand (equiv.) | Base | Solvent | Temp. (° C) | Yields (%) | Reference
1 | aliphatic secondary amine | Chemistry 9 | CuI | 0.05 | L2 | 0.05 | K3PO4 | DMSO | 120 | 50-97 | J. Am. Chem. Soc. 2015, 137, 37, 11942–11945
2 | amide / oxazolidinone | Chemistry 8 | Cu2O | 0.10 | L10 | 0.10 | K3PO4 | tBuOH | 130 | 54-92 | Org. Lett. 2017, 19, 18, 4864–4867
3 | aqueous or gaseous NH3 | Chemistry 10 | CuI | 0.05 - 0.10 | L3 | 0.05 - 0.10 | K3PO4 | DMSO | 130 | 43-95 | Org. Lett. 2015, 17, 23, 5934–5937
4 | heteroaniline | Chemistry 11 | CuBr | 0.05 | L12 | 0.10 | tBuONa | tBuOH | 130 | 56-90 | Org. Lett. 2019, 21, 17, 6874–6878
5 | phenol | Chemistry 12 | CuI | 0.05 | L14 | 0.05 | K3PO4 | DMSO | 120 | 40-98 | Angew. Chem. Int. Ed. 2016, 55, 6211–6215
6 | alcohol and carbohydrate | Chemistry 12 | Cu(OAc)2 | 0.05 | L13 | 0.05 | tBuONa | DMF or dioxane | 100 | 42-99 | J. Am. Chem. Soc. 2019, 141, 8, 3541–3549
7 | KOH or LiOH | Chemistry 12 | Cu(acac)2 | 0.05 - 0.10 | L5 | 0.05 - 0.10 | - | DMSO:H2O 4:1 | 130 | 52-96 | J. Am. Chem. Soc. 2016, 138, 41, 13493–13496
8 | NaSO2Me | Chemistry 13 | CuI | 0.10 | L23 | 0.10 | K3PO4 | DMSO | 120 | 72-96 | Chin. J. Chem. 2017, 35, 1661-1664
9 | ethyl cyanoacetate | Chemistry 14 | CuBr | 0.05 | L19 | 0.10 | tBuONa | iPrOH | 105 | 13-86 | Angew. Chem. Int. Ed. 2021, 60, 7082-7086
10 | diethyl malonate | Chemistry 15 | CuCl | 0.05 | L19 | 0.10 | K3PO4 | EtOH (4 eq.) in dioxane | 115 |  | to be published
11 | primary sulfonamide | Chemistry 16 | Cu2O | 0.10 | L24 | 0.10 | tBuONa | ethylene glycol | 130 | 64-95 | Angew. Chem.Int. Ed. 2022, 61, e202210483
Note on D8: Insight iXlW00004C0000008R0806750546S00000005P00968LAocjBAQBF1NjaVRlZ2ljLmRhdGEuTW9sZWN1bGUBbQF/ARJTY2lUZWdpYy5Nb2xlY3VsZQAAAQFkAv5qAQAAAAIAAiwYAAAA/AgA/AACAAAAAAAA8L8Csb/snjzsFUACDAIrhxZZD8AAAAAAGAAAAPwIAPwAAgAAAAAAAPC/AhgmUwWjEhpAAmN/2T15WA/AAAAAABgAAAD8CAD8AAIAAAAAAADwvwJxrIvbaAAYQALecYqO5PIMwAAAAAAYAAAA/AgA/AACAAAAAAAA8L8CGCZTBaMSGkACUPwYc9cSEsAAAAAAGAAAAPwIAPwAAgAAAAAAAPC/ArG/7J487BVAAi/dJAaBFRLAAAAAABgAAAD8CAD8AAIAAAAAAADwvwLgnBGlvQEYQAL2l92Th0UTwAAAAAAYAAAA/AQA/AACAAAAAAAA8L8CAAAAAAAAGEACAAAAAADAEMAAAAAAAWkAAAD8BAD8AAIAAAAAAADwvwIAAAAAAEAUQAIAAAAAAMAQwAAAAAAcAAAA/AQA/AACAAAAAAAA8L8CSnuDL0wmHEACbcX+snvyDMAAAAAAAWkAAAD8BAD8AAIAAAAAAADwvwJKe4MvTCYcQAL0/dR46SYIwAAAAAABaQAAAPwEAPwAAgAAAAAAAPC/AmDl0CLbOR5AAmN/2T15WA/AAAAAACgUDAQABAQAAAAQFAgIBAQAAAAECAQABAQAAAAAEAQABAQAAAAMBAgIBAQAAAAIAAgIBAQAAAAYHAQAAAAAAAAEIAQAAAAAAAAgJAQAAAAAAAAgKAQAAAAAAAAAAAEAAAAAAAAAAAAAAAAACAgBKdHR09PT09P69gJSMdH2CfHx09H2CPrx+dH2CPX0MzMzMzMz47/18frxCAEz9gL2AtPT09PT+vYCUjLR9grx8dPR9gn68fnR9gn0pHA9Ctej4L/0MzMzMzMz0z/18frxAAAAAAAAAA==
Note on D9: Insight iXlW00004C0000009R0806750546S00000004P01916LAocjBAQBF1NjaVRlZ2ljLmRhdGEuTW9sZWN1bGUBbQF/ARJTY2lUZWdpYy5Nb2xlY3VsZQAAAQFkAv5qAQAAAAIAAgEaGAAAAPwIAPwAAgAAAAAAAPC/An9qvHSTGApAAgaBlUOLLBHAAAAAABgAAAD8CAD8AAIAAAAAAADwvwKmm8QgsDIRQAKxv+yePCwRwAAAAAAYAAAA/AgA/AACAAAAAAAA8L8C/kP67etADkAC3nGKjuTyD8AAAAAAGAAAAPwIAPwAAgAAAAAAAPC/AqabxCCwMhFAAlD8GHPXkhPAAAAAABgAAAD8CAD8AAIAAAAAAADwvwJ/arx0kxgKQAIv3SQGgZUTwAAAAAAYAAAA/AgA/AACAAAAAAAA8L8C3SQGgZVDDkAC9pfdk4fFFMAAAAAAHAAAAPwIAPwAAgAAAAAAAPC/ArwFEhQ/RhNAAm3F/rJ78g/AAAAAABgAAAD8CAD8AAIAAAAAAADwvwLuWkI+6FkVQAKxv+yePCwRwAAAAAAgAAAA/AgA/AACAAAAAAAA8L8C7lpCPuhZFUACio7k8h+SE8AAAAAAGAAAAPwEAPwAAgAAAAAAAPC/AgAAAAAAAA5AAgAAAAAAQBLAAAAAAAFpAAAA/AQA/AACAAAAAAAA8L8CHOviNhpAB0ACAAAAAABAEsAAAAAAAWkAAAD8BAD8AAIAAAAAAADwvwIhsHJokW0XQAJtxf6ye/IPwAAAAAABaQAAAPwEAPwAAgAAAAAAAPC/AgtGJXUCmh9AAs6I0t7gixLAAAAAABgAAAD8BAD8AAIAAAAAAADwvwLMXUvIB30hQALOiNLe4IsSwAAAAAAcAAAA/AgA/AACAAAAAAAA8L8CqmBUUiegI0ACodY07zhFEMAAAAAAGAAAAPwIAPwAAgAAAAAAAPC/At4CCYofgyBAAhpR2ht84RPAAAAAABgAAAD8CAD8AAIAAAAAAADwvwIE54wo7Y0hQALFILByaBEVwAAAAAAYAAAA/AgA/AACAAAAAAAA8L8CETY8vVKWIkACH4XrUbjeE8AAAAAAGAAAAPwIAPwAAgAAAAAAAPC/AhE2PL1SliJAAoBIv30deBHAAAAAABgAAAD8CAD8AAIAAAAAAADwvwLM7snDQo0hQAK+wRcmU0UQwAAAAAAYAAAA/AgA/AACAAAAAAAA8L8C3gIJih+DIEAC1QloImx4EcAAAAAAGAAAAPwIAPwAAgAAAAAAAPC/AjnWxW00wCNAAoMvTKYKxgvAAAAAACAAAAD8BAD8AAIAAAAAAADwvwI/NV66SewkQAJmiGNd3MYKwAAAAAAYAAAA/AQA/AACAAAAAAAA8L8Cofgx5q6FJUACIbByaJHtDsAAAAAAGAAAAPwEAPwAAgAAAAAAAPC/AtUJaCJsuCRAAq36XG3FPhHAAAAAACAAAAD8CAD8AAIAAAAAAADwvwK6SQwCK+ciQAKL/WX35GEIwAAAAAABGRQMBAAEBAAAABAUCAgEBAAAAAQIBAAEBAAAAAAQBAAEBAAAAAwECAgEBAAAAAgACAgEBAAAAAQYBAAAAAAAABgcBAAAAAAAABwgCAAAAAAAACQoBAAAAAAAABwsBAAAAAAAADQwBAAAAAAAAAESOAQAAAAAAAABFDwEAAQEAAAAPAEQCAgEBAAAAAEQAREEAAQEAAAAAREBEggMBAQAAAABEgETBAAEBAAAAAETARQICAQEAAAAARcBGAQABAAAAAABFgEXBAAEAAAAAAEVARYEAAQAAAAAARU4BAAEAAAAAAEYOAQABAAAAAABFQEZCAAAAAAAAAAAAQAAAAAAAAAAAAAAAAAECAEx0dHT09PT0/r2AlIx0fYL8fHT0fYK+vH50fYK9KRwPQrXo+C/9DMzMzMzM9O/9fH68QAAAAAAAAA=
Note on D10: Insight iXlW00004C0000010R0806750546S00000006P00704LAocjBAQBF1NjaVRlZ2ljLmRhdGEuTW9sZWN1bGUBbQF/ARJTY2lUZWdpYy5Nb2xlY3VsZQAAAQFkAv5qAQAAAAIAAiQYAAAA/AgA/AACAAAAAAAA8L8CY3/ZPXnYDkACBoGVQ4tsE8AAAAAAGAAAAPwIAPwAAgAAAAAAAPC/AhgmUwWjkhNAArG/7J48bBPAAAAAABgAAAD8CAD8AAIAAAAAAADwvwJxrIvbaIARQALvOEVHcjkSwAAAAAAYAAAA/AgA/AACAAAAAAAA8L8CGCZTBaOSE0ACUPwYc9fSFcAAAAAAGAAAAPwIAPwAAgAAAAAAAPC/AmN/2T152A5AAi/dJAaB1RXAAAAAABgAAAD8CAD8AAIAAAAAAADwvwLgnBGlvYERQAL2l92ThwUXwAAAAAAYAAAA/AQA/AACAAAAAAAA8L8CAAAAAACAEUACAAAAAADAFMAAAAAAAWkAAAD8BAD8AAIAAAAAAADwvwJOYhBYObQLQAIAAAAAAMAUwAAAAAAcAAAA/AQA/AACAAAAAAAA8L8CSnuDL0ymFUACt2J/2T05EsAAAAAAIBQMBAAEBAAAABAUCAgEBAAAAAQIBAAEBAAAAAAQBAAEBAAAAAwECAgEBAAAAAgACAgEBAAAABgcBAAAAAAAAAQgBAAAAAAAAAAAAQAAAAAAAAAAAAAAAAAAAAAAAAAAAA==
Note on D11: Insight iXlW00004C0000011R0806750546S00000007P01236LAocjBAQBF1NjaVRlZ2ljLmRhdGEuTW9sZWN1bGUBbQF/ARJTY2lUZWdpYy5Nb2xlY3VsZQAAAQFkAv5qAQAAAAIAAgERGAAAAPwIAPwAAgAAAAAAAPC/AuF6FK5HQSZAAlg5tMh2PiPAAAAAABgAAAD8CAD8AAIAAAAAAADwvwIUrkfhelQoQAKu2F92Tz4jwAAAAAAYAAAA/AgA/AACAAAAAAAA8L8CQfFjzF1LJ0ACTRWMSuqkIsAAAAAAGAAAAPwIAPwAAgAAAAAAAPC/AhSuR+F6VChAAv32deCccSTAAAAAABgAAAD8CAD8AAIAAAAAAADwvwLhehSuR0EmQAJt5/up8XIkwAAAAAAYAAAA/AgA/AACAAAAAAAA8L8CeekmMQhMJ0AC0ETY8PQKJcAAAAAAHAAAAPwEAPwAAgAAAAAAAPC/Aq7YX3ZPXilAAjAqqRPQpCLAAAAAABgAAAD8CAD8AAIAAAAAAADwvwK5jQbwFmgqQAKu2F92Tz4jwAAAAAABbAAAAPwIAPwAAgAAAAAAAPC/Au2ePCzUeixAAgN4CyQoPiPAAAAAAAFsAAAA/AgA/AACAAAAAAAA8L8C4C2QoPhxK0ACTRWMSuqkIsAAAAAAAWwAAAD8CAD8AAIAAAAAAADwvwLtnjws1HosQAL+1HjpJnEkwAAAAAAcAAAA/AgA/AACAAAAAAAA8L8CuY0G8BZoKkAC+zpwzohyJMAAAAAAGAAAAPwIAPwAAgAAAAAAAPC/AhgmUwWjcitAArU3+MJkCiXAAAAAABgAAAD8BAD8AAIAAAAAAADwvwLQ1VbsLzsnQAKcM6K0N7gjwAAAAAABaQAAAPwEAPwAAgAAAAAAAPC/AnsUrkfhWiVAApwzorQ3uCPAAAAAABgAAAD8BAD8AAIAAAAAAADwvwIJG55eKYsrQALVeOkmMcgjwAAAAAABJwAAAPwEAPwAAgAAAAAAAPC/Agkbnl4pqy1AAtV46SYxyCPAAAAAAAEQFAwEAAQEAAAAEBQICAQEAAAABAgEAAQEAAAAABAEAAQEAAAADAQICAQEAAAACAAICAQEAAAABBgEAAAAAAAAGBwEAAAAAAAAMCgEAAQEAAAALDAICAQEAAAAICQEAAQEAAAAKCAICAQEAAAAJBwIDAQEAAAAHCwEAAQEAAAANDgEAAAAAAAAPAEQBAAAAAAAAAAAAQAAAAAAAAAAAAAAAAAAAAAAAAAAAA==
Note on D12: Insight iXlW00004C0000012R0806750546S00000009P01288LAocjBAQBF1NjaVRlZ2ljLmRhdGEuTW9sZWN1bGUBbQF/ARJTY2lUZWdpYy5Nb2xlY3VsZQAAAQFkAv5qAQAAAAIAAgERGAAAAPwIAPwAAgAAAAAAAPC/AnZxGw3gjSdAAgWjkjoBDRvAAAAAABgAAAD8CAD8AAIAAAAAAADwvwKppE5AE6EpQAKx4emVsgwbwAAAAAAYAAAA/AgA/AACAAAAAAAA8L8C1edqK/aXKEAC7lpCPujZGcAAAAAAGAAAAPwIAPwAAgAAAAAAAPC/AqmkTkAToSlAAk8eFmpNcx3AAAAAABgAAAD8CAD8AAIAAAAAAADwvwJ2cRsN4I0nQAJL6gQ0EXYdwAAAAAAYAAAA/AgA/AACAAAAAAAA8L8CDeAtkKCYKEAC9bnaiv2lHsAAAAAAIAAAAPwEAPwAAgAAAAAAAPC/ArRZ9bnaqipAAtJvXwfO2RnAAAAAABgAAAD8BAD8AAIAAAAAAADwvwLWVuwvu4coQAIbDeAtkCAcwAAAAAABaQAAAPwEAPwAAgAAAAAAAPC/AtbFbTSAtyZAAhsN4C2QIBzAAAAAABgAAAD8CAD8AAIAAAAAAADwvwJNhA1Pr7QrQAKx4emVsgwbwAAAAAAYAAAA/AgA/AACAAAAAAAA8L8CgZVDi2zHLUACPzVeukkMG8AAAAAAGAAAAPwIAPwAAgAAAAAAAPC/AnQkl/+QvixAAtJvXwfO2RnAAAAAABgAAAD8CAD8AAIAAAAAAADwvwIPC7WmecctQAJR2ht8YXIdwAAAAAAYAAAA/AgA/AACAAAAAAAA8L8C2/l+ary0K0ACTKYKRiV1HcAAAAAAGAAAAPwIAPwAAgAAAAAAAPC/AjqSy39IvyxAAr6fGi/dpB7AAAAAABgAAAD8BAD8AAIAAAAAAADwvwIAAAAAAOAsQAKOdXEbDSAcwAAAAAABaQAAAPwEAPwAAgAAAAAAAPC/Ase6uI0GsC5AAo51cRsNIBzAAAAAAAEQFAwEAAQEAAAAEBQICAQEAAAABAgEAAQEAAAAABAEAAQEAAAADAQICAQEAAAACAAICAQEAAAABBgEAAAAAAAAHCAEAAAAAAAAGCQEAAAAAAAAODAEAAQEAAAANDgICAQEAAAAKCwEAAQEAAAAMCgICAQEAAAALCQIDAQEAAAAJDQEAAQEAAAAPAEQBAAAAAAAAAAAAQAAAAAAAAAAAAAAAAAECAEp0dHT09PT0/r2AlIx0fYQ8fHT0fYP+vH50fYP9B+F61G4Hu2/9fXx+vEAAAAAAAAA
Note on D13: Insight iXlW00004C0000013R0806750546S00000008P00840LAocjBAQBF1NjaVRlZ2ljLmRhdGEuTW9sZWN1bGUBbQF/ARJTY2lUZWdpYy5Nb2xlY3VsZQAAAQFkAv5qAQAAAAIAAigYAAAA/PwA/AACAAAAAAAA8L8CQDVeuklMFEACeAskKH6MFcAAAAAAGAAAAPz8APwAAgAAAAAAAPC/AqabxCCwchhAAiRKe4MvjBXAAAAAABgAAAD8/AD8AAIAAAAAAADwvwL/If32dWAWQAJhw9MrZVkUwAAAAAAYAAAA/PwA/AACAAAAAAAA8L8CppvEILByGEACwoanV8ryF8AAAAAAGAAAAPz8APwAAgAAAAAAAPC/AkA1XrpJTBRAAr5SliGO9RfAAAAAABgAAAD8/AD8AAIAAAAAAADwvwJvEoPAymEWQAJoImx4eiUZwAAAAAAgAAAA/PwA/AACAAAAAAAA8L8CvAUSFD+GGkACRdjw9EpZFMAAAAAAAWkAAAD8/AD8AAIAAAAAAADwvwLvWkI+6JkcQAIkSnuDL4wVwAAAAAAYAAAA/PwA/AACAAAAAAAA8L8CAAAAAABAFkACjnVxGw2gFsAAAAAAAWkAAAD8/AD8AAIAAAAAAADwvwIB3gIJip8SQAKOdXEbDaAWwAAAAAAkFAwEAAAAAAAAEBQICAAAAAAABAgEAAAAAAAAABAEAAAAAAAADAQICAAAAAAACAAICAAAAAAABBgEAAAAAAAAGBwEAAAAAAAAICQEAAAAAAAAAAABAAAAAAAAAAAAAAAAAAQIATHR0dPT09PT+vYCUjHR9gfx8dPR9gf68fnR9gf0pHA9Ctej4L/0MzMzMzMz0z/18frxAAAAAAAAAA==
Note on D14: Insight iXlW00004C0000014R0806750546S00000010P00704LAocjBAQBF1NjaVRlZ2ljLmRhdGEuTW9sZWN1bGUBbQF/ARJTY2lUZWdpYy5Nb2xlY3VsZQAAAQFkAv5qAQAAAAIAAiQYAAAA/AgA/AACAAAAAAAA8L8CdnEbDeCNJ0ACvJaQD3o2I8AAAAAAGAAAAPwIAPwAAgAAAAAAAPC/AqmkTkAToSlAAhE2PL1SNiPAAAAAABgAAAD8CAD8AAIAAAAAAADwvwLV52or9pcoQAKwcmiR7ZwiwAAAAAAYAAAA/AgA/AACAAAAAAAA8L8CqaROQBOhKUACYVRSJ6BpJMAAAAAAGAAAAPwIAPwAAgAAAAAAAPC/AnZxGw3gjSdAAl66SQwCayTAAAAAABgAAAD8CAD8AAIAAAAAAADwvwIN4C2QoJgoQAI0orQ3+AIlwAAAAAAgAAAA/AQA/AACAAAAAAAA8L8CtFn1udqqKkACIv32deCcIsAAAAAAGAAAAPwEAPwAAgAAAAAAAPC/AtZW7C+7hyhAAsdLN4lBwCPAAAAAAAFpAAAA/AQA/AACAAAAAAAA8L8C1sVtNIC3JkACx0s3iUHAI8AAAAAAIBQMBAAEBAAAABAUCAgEBAAAAAQIBAAEBAAAAAAQBAAEBAAAAAwECAgEBAAAAAgACAgEBAAAAAQYBAAAAAAAABwgBAAAAAAAAAAAAQAAAAAAAAAAAAAAAAAAAAAAAAAAAA==
Note on D15: Insight iXlW00004C0000015R0806750546S00000011P00900LAocjBAQBF1NjaVRlZ2ljLmRhdGEuTW9sZWN1bGUBbQF/ARJTY2lUZWdpYy5Nb2xlY3VsZQAAAQFkAv5qAQAAAAIAAjAYAAAA/AgA/AACAAAAAAAA8L8CPZtVn6vNJ0ACejarPle7I8AAAAAAGAAAAPwIAPwAAgAAAAAAAPC/Ap0Rpb3B1yhAAuCcEaW9ISPAAAAAABgAAAD8CAD8AAIAAAAAAADwvwJvEoPAyuEpQAJ6Nqs+V7sjwAAAAAAYAAAA/AgA/AACAAAAAAAA8L8CbxKDwMrhKUACrWnecYruJMAAAAAAGAAAAPwIAPwAAgAAAAAAAPC/Ap0Rpb3B1yhAAkcDeAskiCXAAAAAABgAAAD8CAD8AAIAAAAAAADwvwI9m1Wfq80nQAKtad5xiu4kwAAAAAABEAAAAPwEAPwAAgAAAAAAAPC/AkATYcPT6ypAAuCcEaW9ISPAAAAAACAAAAD8CAD8AAIAAAAAAADwvwKneccpOlIqQAIPnDOitBciwAAAAAAgAAAA/AgA/AACAAAAAAAA8L8CEhQ/xtz1K0ACRwN4CySIIsAAAAAAGAAAAPwEAPwAAgAAAAAAAPC/AraEfNCz2ShAAhZqTfOOUyTAAAAAAAFpAAAA/AQA/AACAAAAAAAA8L8CSZ2AJsLmJkACFmpN845TJMAAAAAAGAAAAPwEAPwAAgAAAAAAAPC/Atqs+lxthStAArKd76fGKyTAAAAAACwEAAgIBAQAAAAIBAQABAQAAAAMCAgIBAQAAAAQDAQABAQAAAAUEAgIBAQAAAAAFAQABAQAAAAIGAQAAAAAAAAYHAgAAAAAAAAYIAgAAAAAAAAkKAQAAAAAAAAYLAQAAAAAAAAAAAEAAAAAAAAAAAAAAAAAAAAAAAAAAAA=
Note on D16: Insight iXlW00004C0000016R0806750546S00000012P00880LAocjBAQBF1NjaVRlZ2ljLmRhdGEuTW9sZWN1bGUBbQF/ARJTY2lUZWdpYy5Nb2xlY3VsZQAAAQFkAv5qAQAAAAIAAiwYAAAA/AgA/AACAAAAAAAA8L8Cke18PzV+J0AC2IFzRpQWI8AAAAAAGAAAAPwIAPwAAgAAAAAAAPC/AsUgsHJokSlAAi0hH/RsFiPAAAAAABgAAAD8CAD8AAIAAAAAAADwvwLxY8xdS4goQALMXUvIB30iwAAAAAAYAAAA/AgA/AACAAAAAAAA8L8CxSCwcmiRKUACfT81XrpJJMAAAAAAGAAAAPwIAPwAAgAAAAAAAPC/ApHtfD81fidAAnqlLEMcSyTAAAAAABgAAAD8CAD8AAIAAAAAAADwvwIpXI/C9YgoQAJQjZduEuMkwAAAAAAYAAAA/AQA/AACAAAAAAAA8L8C0NVW7C+bKkACPujZrPp8IsAAAAAAGAAAAPwEAPwAAgAAAAAAAPC/ArmNBvAWiChAAuM2GsBboCPAAAAAAAFpAAAA/AQA/AACAAAAAAAA8L8CuY0G8BaoJkAC4zYawFugI8AAAAAAGAAAAPwMAPwAAgAAAAAAAPC/AmkAb4EEpStAAi0hH/RsFiPAAAAAABwAAAD8DAD8AAIAAAAAAADwvwICK4cW2a4sQAKrz9VW7K8jwAAAAAAoFAwEAAQEAAAAEBQICAQEAAAABAgEAAQEAAAAABAEAAQEAAAADAQICAQEAAAACAAICAQEAAAABBgEAAAAAAAAHCAEAAAAAAAAJCgMAAAAAAAAGCQEAAAAAAAAAAABAAAAAAAAAAAAAAAAAAQIAR/R0dPT09PT+vYCQ072AvYJ9grx8dPR9gn68fjx8frxAAAAAAAAAA==
Note on D17: Insight iXlW00004C0000017R0806750546S00000013P01028LAocjBAQBF1NjaVRlZ2ljLmRhdGEuTW9sZWN1bGUBbQF/ARJTY2lUZWdpYy5Nb2xlY3VsZQAAAQFkAv5qAQAAAAIAAjgYAAAA/AgA/AACAAAAAAAA8L8Csb/snjysE0AC8BZIUPyYD8AAAAAAGAAAAPwIAPwAAgAAAAAAAPC/AhgmUwWj0hdAAkaU9gZfmA/AAAAAABgAAAD8CAD8AAIAAAAAAADwvwJxrIvbaMAVQALChqdXyjINwAAAAAAYAAAA/AgA/AACAAAAAAAA8L8CGCZTBaPSF0ACwoanV8oyEsAAAAAAGAAAAPwIAPwAAgAAAAAAAPC/ArG/7J48rBNAAr1SliGONRLAAAAAABgAAAD8CAD8AAIAAAAAAADwvwLgnBGlvcEVQAJoImx4emUTwAAAAAAYAAAA/AQA/AACAAAAAAAA8L8CSnuDL0zmGUACirDh6ZUyDcAAAAAAGAAAAPwIAPwAAgAAAAAAAPC/AmDl0CLb+RtAAkaU9gZfmA/AAAAAACAAAAD8BAD8AAIAAAAAAADwvwKTOgFNhA0eQAKKsOHplTINwAAAAAAgAAAA/AgA/AACAAAAAAAA8L8CYOXQItv5G0AC/Bhz1xIyEsAAAAAAGAAAAPwEAPwAAgAAAAAAAPC/AuPHmLuWECBAAkaU9gZfmA/AAAAAABgAAAD8BAD8AAIAAAAAAADwvwLufD81XhohQAKKsOHplTINwAAAAAAYAAAA/AQA/AACAAAAAAAA8L8CjnVxGw2gFUACjnVxGw3gEMAAAAAAAWkAAAD8BAD8AAIAAAAAAADwvwIAAAAAAEASQAKOdXEbDeAQwAAAAAA0FAwEAAQEAAAAEBQICAQEAAAABAgEAAQEAAAAABAEAAQEAAAADAQICAQEAAAACAAICAQEAAAABBgEAAAAAAAAGBwEAAAAAAAAHCAEAAAAAAAAHCQIAAAAAAAAICgEAAAAAAAAKCwEAAAAAAAAMDQEAAAAAAAAAAABAAAAAAAAAAAAAAAAAAAAAAAAAAAA
Note on D18: Insight iXlW00004C0000018R0806750546S00000014P01036LAocjBAQBF1NjaVRlZ2ljLmRhdGEuTW9sZWN1bGUBbQF/ARJTY2lUZWdpYy5Nb2xlY3VsZQAAAQFkAv5qAQAAAAIAAjQYAAAA/AgA/AACAAAAAAAA8L8C5BQdyeU/F0AC4L4OnDOiE8AAAAAAGAAAAPwIAPwAAgAAAAAAAPC/AqMBvAUSVBlAAqyL22gAbxLAAAAAABgAAAD8CAD8AAIAAAAAAADwvwJHA3gLJGgbQALgvg6cM6ITwAAAAAAYAAAA/AgA/AACAAAAAAAA8L8CRwN4CyRoG0ACRiV1ApoIFsAAAAAAGAAAAPwIAPwAAgAAAAAAAPC/AqMBvAUSVBlAAnlYqDXNOxfAAAAAABgAAAD8CAD8AAIAAAAAAADwvwLkFB3J5T8XQAJGJXUCmggWwAAAAAAcAAAA/AgA/AACAAAAAAAA8L8C6gQ0ETZ8HUACrIvbaABvEsAAAAAAARAAAAD8BAD8AAIAAAAAAADwvwKOBvAWSJAfQALgvg6cM6ITwAAAAAABaQAAAPwEAPwAAgAAAAAAAPC/AuCcEaW9YSBAAjy9UpYhjhHAAAAAACAAAAD8CAD8AAIAAAAAAADwvwIZBFYOLdIgQAIT8kHPZtUUwAAAAAAgAAAA/AgA/AACAAAAAAAA8L8CW9O84xRdHkACg8DKoUW2FcAAAAAAGAAAAPwEAPwAAgAAAAAAAPC/Ar7BFyZTBRlAAm40gLdAwhTAAAAAAAFpAAAA/AQA/AACAAAAAAAA8L8CV1uxv+xeFUACbjSAt0DCFMAAAAAAMAQACAgEBAAAAAgEBAAEBAAAAAwICAgEBAAAABAMBAAEBAAAABQQCAgEBAAAAAAUBAAEBAAAAAgYBAAAAAAAABgcBAAAAAAAABwgBAAAAAAAABwkCAAAAAAAABwoCAAAAAAAACwwBAAAAAAAAAAAAQAAAAAAAAAAAAAAAAAECAEx0dHT09PT0/r2AlIx0fYI8fHT0fYI+vH50fYI9DMzMzMzM9O/9KRwPQrXo+C/9fH68QAAAAAAAAA=

## Ma's ligands - list
2nd generation bidentate ligands
General structure:
Structure | CAS number | Name | Code ligand | Börse available
Chemistry 0 | 2903-48-2 | DMPAO | L1 | ü (CCL)
Chemistry 1 | 957476-07-2 | BTMPO | L2 | ü
Chemistry 2 | 1809289-04-0 | BPMPO | L3 | ü
Chemistry 3 | 21022-17-3 | BPPO | L4 | ü
Chemistry 4 | 1809288-95-6 | BHMPO | L5 | ü
Chemistry 5 | 91325-47-2 | BMPO | L6 | ü (CCL)
Chemistry 6 | 1809288-98-9 | BBPO | L7 | ü (CCL)
Chemistry 10 | 2180146-10-3 | MNAO | L8
Chemistry 11 | 69010-90-8 | BFMO | L9 | ü
Chemistry 12 | 920366-91-2 | BTMO | L10 | ü
Chemistry 14 | 14040-79-0 | DPEO | L11
Chemistry 15 | 3551-78-8 | DBO | L12 | ü
Chemistry 16 | 2281918-10-1 | BNMO | L13 | ü
Chemistry 17 | 1909333-82-9 | PMPBO | L14 | ü
Chemistry 18 | 1909333-78-3 | PPBO | L15 | ü (CCL)
Chemistry 19 | 428840-15-7 | NFO | L16 | ü (CCL)
Chemistry 19 | 2072109-00-1 | MNFO | L17 | ü (CCL)
Chemistry 19 | 2072108-68-8 | MNBO | L18 | ü
Chemistry 19 | 2611225-93-3 | MNPMO | L19 | ü
Chemistry 20 | 2097754-96-4 |  | L20
Chemistry 21 | 2757336-07-3 |  | L21
Chemistry 22 | 2624073-04-5 |  | L22
Chemistry 23 | 2170816-89-2 | HMNPC | L23 | ü
Chemistry 24 | 2844468-71-7 |  | L24 | not commercial, can be prepared from 22468-26-4
Note on B8: Insight iXlW00002C0000008R0806750562S00000002P01040LAocjBAQBF1NjaVRlZ2ljLmRhdGEuTW9sZWN1bGUBbQF/ARJTY2lUZWdpYy5Nb2xlY3VsZQAAAQFkAv5qAQAAAAIAAjgYAAAA/AgA/AACAAAAAAAA8L8Cf2q8dJMYBkAC8BZIUPyYB8AAAAAAGAAAAPwIAPwAAgAAAAAAAPC/Akw3iUFgZQ5AAkaU9gZfmAfAAAAAABgAAAD8CAD8AAIAAAAAAADwvwL+Q/rt60AKQALChqdXyjIFwAAAAAAYAAAA/AgA/AACAAAAAAAA8L8CTDeJQWBlDkAChA1Pr5RlDMAAAAAAGAAAAPwIAPwAAgAAAAAAAPC/An9qvHSTGAZAAnqlLEMcawzAAAAAABgAAAD8CAD8AAIAAAAAAADwvwLdJAaBlUMKQALQRNjw9MoOwAAAAAAYAAAA/AQA/AACAAAAAAAA8L8CvAUSFD9GEUACirDh6ZUyBcAAAAAAGAAAAPwEAPwAAgAAAAAAAPC/At0kBoGVQwpAAkHxY8xdyxHAAAAAABwAAAD8CAD8AAIAAAAAAADwvwK8BRIUP0YRQAJB8WPMXcsOwAAAAAAYAAAA/AgA/AACAAAAAAAA8L8C7lpCPuhZE0AChA1Pr5RlDMAAAAAAGAAAAPwIAPwAAgAAAAAAAPC/AiGwcmiRbRVAAkHxY8xdyw7AAAAAACAAAAD8CAD8AAIAAAAAAADwvwLuWkI+6FkTQALSb18HzpkHwAAAAAAgAAAA/AgA/AACAAAAAAAA8L8CIbByaJFtFUACescpOpLLEcAAAAAAIAAAAPwEAPwAAgAAAAAAAPC/AjcawFsggRdAAoQNT6+UZQzAAAAAADgUDAQABAQAAAAQFAgIBAQAAAAECAQABAQAAAAAEAQABAQAAAAMBAgIBAQAAAAIAAgIBAQAAAAEGAQAAAAAAAAUHAQAAAAAAAAMIAQAAAAAAAAgJAQAAAAAAAAkKAQAAAAAAAAkLAgAAAAAAAAoMAgAAAAAAAAoNAQAAAAAAAAAAAEAAAAAAAAAAAAAAAAAAAAAAAAAAAA=
Note on B9: Insight iXlW00002C0000009R0806750562S00000003P02136LAocjBAQBF1NjaVRlZ2ljLmRhdGEuTW9sZWN1bGUBbQF/ARJTY2lUZWdpYy5Nb2xlY3VsZQAAAQFkAv5qAQAAAAIAAgEeIAAAAPwEAPwAAgAAAAAAAPC/AvvL7snDQhZAAgXFjzF37RjAAAAAABgAAAD8CAD8AAIAAAAAAADwvwIqqRPQRBgUQAIWak3zjhMawAAAAAAYAAAA/AgA/AACAAAAAAAA8L8CCYofY+4aEkAC+n5qvHTTGMAAAAAAGAAAAPwIAPwAAgAAAAAAAPC/AuXQItv5/g9AAigPC7Wm+RnAAAAAABgAAAD8CAD8AAIAAAAAAADwvwLl0CLb+f4PQAJWn6ut2F8cwAAAAAAYAAAA/AgA/AACAAAAAAAA8L8CsHJoke38EUACcoqO5PKfHcAAAAAAIAAAAPwEAPwAAgAAAAAAAPC/ArByaJHt/BFAAlCNl24SAyDAAAAAABgAAAD8CAD8AAIAAAAAAADwvwIqqRPQRBgUQAJg5dAi23kcwAAAAAAcAAAA/AgA/AACAAAAAAAA8L8CorQ3+MIkFkACYOXQItu5HcAAAAAAGAAAAPwIAPwAAgAAAAAAAPC/AjnWxW00QBhAAk9AE2HDkxzAAAAAACAAAAD8CAD8AAIAAAAAAADwvwI51sVtNEAYQAIhsHJokS0awAAAAAAYAAAA/AgA/AACAAAAAAAA8L8ClPYGX5hMGkACayv2l93THcAAAAAAGAAAAPwEAPwAAgAAAAAAAPC/AvvL7snDQhZAAtc07zhFhxbAAAAAABgAAAD8BAD8AAIAAAAAAADwvwLRkVz+Q/oTQALeAgmKH6MgwAAAAAAgAAAA/AQA/AACAAAAAAAA8L8C9bnaiv3lC0ACCyQofoy5GMAAAAAAGAAAAPwEAPwAAgAAAAAAAPC/AgFNhA1PrwdAAh3J5T+k3xnAAAAAABwAAAD8CAD8AAIAAAAAAADwvwIrGJXUCWgcQAJZhjjWxa0cwAAAAAAgAAAA/AgA/AACAAAAAAAA8L8ClPYGX5hMGkACzF1LyAcdIMAAAAAAGAAAAPwIAPwAAgAAAAAAAPC/AoY41sVtdB5AAnZxGw3g7R3AAAAAABgAAAD8CAD8AAIAAAAAAADwvwIOLbKd70cgQAJkzF1LyMccwAAAAAAYAAAA/AgA/AACAAAAAAAA8L8CLbKd76dGIUACgLdAguIHHsAAAAAAGAAAAPwIAPwAAgAAAAAAAPC/Ai2yne+nRiFAAtejcD0KNyDAAAAAABgAAAD8CAD8AAIAAAAAAADwvwJiodY07zggQAJgdk8eFsogwAAAAAAYAAAA/AgA/AACAAAAAAAA8L8ChjjWxW10HkAC0gDeAgkqIMAAAAAAIAAAAPwEAPwAAgAAAAAAAPC/Ag4tsp3vRyBAAhpR2ht8YRrAAAAAABgAAAD8BAD8AAIAAAAAAADwvwLfT42XbpIeQAIaUdobfCEZwAAAAAAgAAAA/AQA/AACAAAAAAAA8L8C0gDeAglKHEACW9O84xS9IMAAAAAAGAAAAPwEAPwAAgAAAAAAAPC/AtIA3gIJShxAAgCRfvs68CHAAAAAACAAAAD8BAD8AAIAAAAAAADwvwJbQj7o2UwiQAJlGeJYF9cgwAAAAAAYAAAA/AQA/AACAAAAAAAA8L8CJlMFo5JaI0AC3EYDeAtEIMAAAAAAAR8ABAQAAAAAAAAECAgMBAQAAAAIDAQABAQAAAAMEAgIBAQAAAAQFAQABAQAAAAUGAQAAAAAAAAUHAgIBAQAAAAcBAQABAQAAAAcIAQAAAAAAAAgJAQAAAAAAAAkKAgAAAAAAAAkLAQAAAAAAAAAMAQAAAAAAAAYNAQAAAAAAAAMOAQAAAAAAAA4PAQAAAAAAAAsARAEAAAAAAAALAERCAAAAAAAAAEQARIEAAAAAAAAARQBEwQABAQAAAABFQEUCAgEBAAAAAEWARUEAAQEAAAAARcBFggIBAQAAAABEwESCAwEBAAAAAESARcEAAQEAAAAARMBGAQAAAAAAAABGAEZBAAAAAAAAAEXARoEAAAAAAAAARoBGwQAAAAAAAABFQEcBAAAAAAAAAEcAR0EAAAAAAAAAAABAAAAAAAAAAAAAAAAAAAAAAAAAAAA
Note on B10: Insight iXlW00002C0000010R0806750562S00000004P02300LAocjBAQBF1NjaVRlZ2ljLmRhdGEuTW9sZWN1bGUBbQF/ARJTY2lUZWdpYy5Nb2xlY3VsZQAAAQFkAv5qAQAAAAIAAgEgGAAAAPwIAPwAAgAAAAAAAPC/Ahb7y+7JAyJAAjeJQWDl0BfAAAAAABgAAAD8CAD8AAIAAAAAAADwvwJE+u3rwPkgQAIEVg4tsp0WwAAAAAAYAAAA/AgA/AACAAAAAAAA8L8CeAskKH6MF0AC/Knx0k2iEMAAAAAAGAAAAPwIAPwAAgAAAAAAAPC/AtUJaCJseBVAApHtfD813g7AAAAAABgAAAD8BAD8AAIAAAAAAADwvwLjx5i7llARQALr4jYawNsOwAAAAAAYAAAA/AgA/AACAAAAAAAA8L8CMQisHFpkE0AC/Knx0k2iEMAAAAAAGAAAAPwIAPwAAgAAAAAAAPC/AjEIrBxaZBNAAmIQWDm0CBPAAAAAABgAAAD8CAD8AAIAAAAAAADwvwKBBMWPMXcVQAJtVn2utqIWwAAAAAAYAAAA/AgA/AACAAAAAAAA8L8C1QloImx4FUAClkOLbOc7FMAAAAAAGAAAAPwIAPwAAgAAAAAAAPC/ApT2Bl+YjBdAAmIQWDm0CBPAAAAAABwAAAD8CAD8AAIAAAAAAADwvwI2PL1SlqEZQAKX/5B++zoUwAAAAAAgAAAA/AgA/AACAAAAAAAA8L8ChjjWxW20G0AC/yH99nWgEMAAAAAAGAAAAPwIAPwAAgAAAAAAAPC/Ar1SliGOtRtAAmaIY13cBhPAAAAAACAAAAD8CAD8AAIAAAAAAADwvwJ6xyk6kssdQAIB3gIJip8WwAAAAAAYAAAA/AgA/AACAAAAAAAA8L8CX5hMFYzKHUACmnecoiM5FMAAAAAAHAAAAPwIAPwAAgAAAAAAAPC/AuauJeSD3h9AAmkAb4EEBRPAAAAAABgAAAD8CAD8AAIAAAAAAADwvwJE+u3rwPkgQAKe76fGSzcUwAAAAAAYAAAA/AgA/AACAAAAAAAA8L8Cv30dOGcEIkACr5RliGOdEMAAAAAAGAAAAPwIAPwAAgAAAAAAAPC/Ahb7y+7JAyJAAmq8dJMYBBPAAAAAABgAAAD8CAD8AAIAAAAAAADwvwLn+6nx0g0jQAKe76fGSzcUwAAAAAAYAAAA/AgA/AACAAAAAAAA8L8C5/up8dINI0ACBFYOLbKdFsAAAAAAGAAAAPwEAPwAAgAAAAAAAPC/Ag+cM6K0FyRAAoqO5PIf0hfAAAAAABgAAAD8CAD8AAIAAAAAAADwvwIHzhlR2vsgQAIK16NwPQoKwAAAAAAYAAAA/AgA/AACAAAAAAAA8L8CCYofY+76IEACw2SqYFTSDsAAAAAAGAAAAPwIAPwAAgAAAAAAAPC/AhKlvcEXBiJAAoNRSZ2ApgfAAAAAABgAAAD8CAD8AAIAAAAAAADwvwLkg57Nqg8jQAL4wmSqYNQOwAAAAAAYAAAA/AgA/AACAAAAAAAA8L8CrWnecYoOI0ACKH6MuWsJCsAAAAAAGAAAAPwIAPwAAgAAAAAAAPC/AvFjzF1LiBdAAnsUrkfhOhrAAAAAABgAAAD8CAD8AAIAAAAAAADwvwLu68A5I4oXQAKfzarP1dYXwAAAAAAYAAAA/AgA/AACAAAAAAAA8L8C3bWEfNBzFUACW0I+6NlsG8AAAAAAGAAAAPwIAPwAAgAAAAAAAPC/Ajj4wmSqYBNAAoSezarP1RfAAAAAABgAAAD8CAD8AAIAAAAAAADwvwKlLEMc62ITQALswDkjSjsawAAAAAABIwABFAQABAQAAAAEAAgIBAQAAAABEAQEAAQEAAAACCQEAAQEAAAADAgICAQEAAAAFAwEAAQEAAAAFBAEAAAAAAAAGBQICAQEAAAAIBgEAAQEAAAAIBwEAAAAAAAAJCAICAQEAAAAKCQEAAAAAAAAMCgEAAAAAAAAMCwIAAAAAAAAODAEAAAAAAAAODQIAAAAAAAAPDgEAAAAAAAAARA8BAAAAAAAAAESARAIDAQEAAAAARIBEQQAAAAAAAABEwESBAAEBAAAAAEUARMICAQEAAAAARUBFAQAAAAAAAABGgEYBAAEBAAAAAEZARoICAQEAAAAARYBFwQABAQAAAABGAEWCAgEBAAAAAEXAREIDAQEAAAAAREBGQQABAQAAAABHwEdBAAEBAAAAAEeAR8ICAQEAAAAARsBHAQABAQAAAABHQEbCAgEBAAAAAEcHAgMBAQAAAAcAR4EAAQEAAAAAAABAAAAAAAAAAAAAAAAAAAAAAAAAAAA
Note on B11: Insight iXlW00002C0000011R0806750562S00000005P02164LAocjBAQBF1NjaVRlZ2ljLmRhdGEuTW9sZWN1bGUBbQF/ARJTY2lUZWdpYy5Nb2xlY3VsZQAAAQFkAv5qAQAAAAIAAgEeGAAAAPwIAPwAAgAAAAAAAPC/AjeJQWDl8CJAAtV46SYxyB7AAAAAABgAAAD8CAD8AAIAAAAAAADwvwL7XG3F/vIiQAIsZRniWJcgwAAAAAAYAAAA/AgA/AACAAAAAAAA8L8C0gDeAgnqIUACNBE2PL0yIcAAAAAAGAAAAPwIAPwAAgAAAAAAAPC/AuXQItv53iBAApf/kH77miDAAAAAABgAAAD8CAD8AAIAAAAAAADwvwKUh4Va09wgQALImLuWkM8ewAAAAAAYAAAA/AgA/AACAAAAAAAA8L8CS1mGONblIUACm1Wfq62YHcAAAAAAGAAAAPwIAPwAAgAAAAAAAPC/AnZPHhZq7SJAArIubqMB/BnAAAAAABgAAAD8CAD8AAIAAAAAAADwvwKHp1fKMuQhQALgLZCg+DEbwAAAAAAYAAAA/AgA/AACAAAAAAAA8L8CdQKaCBseE0ACD5wzorR3FsAAAAAAGAAAAPwIAPwAAgAAAAAAAPC/Au5aQj7oGRNAAqg1zTtOERTAAAAAABgAAAD8CAD8AAIAAAAAAADwvwJd/kP67SsVQAKY3ZOHhdoSwAAAAAAYAAAA/AgA/AACAAAAAAAA8L8CUkmdgCZCF0AC0gDeAgkKFMAAAAAAGAAAAPwIAPwAAgAAAAAAAPC/Atjw9EpZRhdAAjhnRGlvcBbAAAAAABgAAAD8CAD8AAIAAAAAAADwvwJqTfOOUzQVQAJlqmBUUqcXwAAAAAAYAAAA/AgA/AACAAAAAAAA8L8C8rBQa5o3FUACINJvXwcOGsAAAAAAGAAAAPwIAPwAAgAAAAAAAPC/AhNhw9MrJRNAAk7RkVz+QxvAAAAAABgAAAD8CAD8AAIAAAAAAADwvwKcxCCwcigTQAK1N/jCZKodwAAAAAAYAAAA/AgA/AACAAAAAAAA8L8CA3gLJCg+FUAC0LNZ9bnaHsAAAAAAGAAAAPwIAPwAAgAAAAAAAPC/AuPHmLuWUBdAAqK0N/jCpB3AAAAAABgAAAD8CAD8AAIAAAAAAADwvwJ2Tx4Wak0XQAI8TtGRXD4bwAAAAAAcAAAA/AgA/AACAAAAAAAA8L8CVOOlm8RgGUAC8KfGSzcJGsAAAAAAIAAAAPwIAPwAAgAAAAAAAPC/AvH0SlmGeBtAAoy5awn5oB3AAAAAABgAAAD8CAD8AAIAAAAAAADwvwKDwMqhRXYbQAIKaCJseDobwAAAAAAgAAAA/AgA/AACAAAAAAAA8L8CDwu1pnmHHUACdEaU9gafF8AAAAAAGAAAAPwIAPwAAgAAAAAAAPC/An0/NV66iR1AAtqs+lxtBRrAAAAAABwAAAD8CAD8AAIAAAAAAADwvwKsHFpkO58fQAIQWDm0yDYbwAAAAAAYAAAA/AgA/AACAAAAAAAA8L8C001iEFjZIEACxLEubqMBGsAAAAAAGAAAAPwIAPwAAgAAAAAAAPC/Ag+cM6K01yBAAl5LyAc9mxfAAAAAABgAAAD8CAD8AAIAAAAAAADwvwL+Q/rt6+AhQAITYcPTK2UWwAAAAAAYAAAA/AgA/AACAAAAAAAA8L8Csp3vp8brIkACS8gHPZuVF8AAAAAAASEAFAQABAQAAAAEAAgIBAQAAAAIBAQABAQAAAAMCAgIBAQAAAAQDAQABAQAAAAUEAgIBAQAAAAcFAQAAAAAAAAYAR0EAAQEAAAAHBgIDAQEAAAAARocBAAEBAAAACA0BAAEBAAAACQgCAgEBAAAACgkBAAEBAAAACwoCAgEBAAAADAsBAAEBAAAADQwCAgEBAAAADg0BAAAAAAAADgBEwQABAQAAAA8OAgMBAQAAAABEDwEAAQEAAAAAREBEAgIBAQAAAABEgERBAAEBAAAAAETARIICAQEAAAAARQBEwQAAAAAAAABFgEUBAAAAAAAAAEWARUIAAAAAAAAARgBFgQAAAAAAAABGAEXCAAAAAAAAAEZARgEAAAAAAAAARoBGQQAAAAAAAABGwEaCAgEBAAAAAEcARsEAAQEAAAAAR0BHAgIBAQAAAAAAAEAAAAAAAAAAAAAAAAAAAAAAAAAAAA=
Note on B12: Insight iXlW00002C0000012R0806750562S00000006P01724LAocjBAQBF1NjaVRlZ2ljLmRhdGEuTW9sZWN1bGUBbQF/ARJTY2lUZWdpYy5Nb2xlY3VsZQAAAQFkAv5qAQAAAAIAAgEYGAAAAPwEAPwAAgAAAAAAAPC/AqTfvg6cMyBAAq+UZYhjnRbAAAAAABgAAAD8CAD8AAIAAAAAAADwvwKk374OnDMgQAJqvHSTGAQZwAAAAAAYAAAA/AgA/AACAAAAAAAA8L8CduCcEaU9IUACnu+nxks3GsAAAAAAGAAAAPwIAPwAAgAAAAAAAPC/AnbgnBGlPSFAAgRWDi2ynRzAAAAAABgAAAD8CAD8AAIAAAAAAADwvwKk374OnDMgQAI3iUFg5dAdwAAAAAAYAAAA/AgA/AACAAAAAAAA8L8Cpb3BFyZTHkACBFYOLbKdHMAAAAAAGAAAAPwIAPwAAgAAAAAAAPC/AonS3uALUx5AAp7vp8ZLNxrAAAAAABwAAAD8CAD8AAIAAAAAAADwvwLnjCjtDT4cQAJpAG+BBAUZwAAAAAAgAAAA/AgA/AACAAAAAAAA8L8Cl5APejYrGkACAd4CCYqfHMAAAAAAGAAAAPwIAPwAAgAAAAAAAPC/AmB2Tx4WKhpAApp3nKIjORrAAAAAABgAAAD8BAD8AAIAAAAAAADwvwLy0k1iENgRQAJRa5p3nKIcwAAAAAAYAAAA/AgA/AACAAAAAAAA8L8C8tJNYhDYEUAClkOLbOc7GsAAAAAAGAAAAPwIAPwAAgAAAAAAAPC/ApyiI7n8hw9AAmIQWDm0CBnAAAAAABgAAAD8CAD8AAIAAAAAAADwvwKcoiO5/IcPQAL8qfHSTaIWwAAAAAAYAAAA/AgA/AACAAAAAAAA8L8C8tJNYhDYEUACyXa+nxpvFcAAAAAAGAAAAPwIAPwAAgAAAAAAAPC/ApXUCWgi7BNAAvyp8dJNohbAAAAAABgAAAD8CAD8AAIAAAAAAADwvwKV1AloIuwTQAJiEFg5tAgZwAAAAAAcAAAA/AgA/AACAAAAAAAA8L8CNxrAWyABFkACl/+Qfvs6GsAAAAAAGAAAAPwIAPwAAgAAAAAAAPC/Ar4wmSoYFRhAAmaIY13cBhnAAAAAACAAAAD8CAD8AAIAAAAAAADwvwKjAbwFEhQYQAL/If32daAWwAAAAAAYAAAA/AQA/AACAAAAAAAA8L8Cxyk6ksv/FUACHThnRGlvFcAAAAAAIAAAAPwEAPwAAgAAAAAAAPC/Ag8LtaZ5RyJAAuPHmLuW0B3AAAAAACAAAAD8BAD8AAIAAAAAAADwvwI4+MJkqmALQAIdOGdEaW8VwAAAAAAYAAAA/AQA/AACAAAAAAAA8L8Cc2iR7Xw/HEAC48eYu5bQHcAAAAAAARkEAAQAAAAAAAAEGAQABAQAAAAIBAgMBAQAAAAMCAQABAQAAAAQDAgIBAQAAAAUEAQABAQAAAAYFAgIBAQAAAAcGAQAAAAAAAAkHAQAAAAAAAAkIAgAAAAAAAABEiQEAAAAAAAALCgEAAAAAAAALAEQBAAEBAAAADAsCAwEBAAAADQwBAAEBAAAADg0CAgEBAAAADw4BAAEBAAAAAEQPAgIBAQAAAABEQEQBAAAAAAAAAESAREEAAAAAAAAARMBEggAAAAAAAA8ARQEAAAAAAAADAEVBAAAAAAAADQBFgQAAAAAAAAUARcEAAAAAAAAAAABAAAAAAAAAAAAAAAAAAAAAAAAAAAA
Note on B13: Insight iXlW00002C0000013R0806750562S00000007P01592LAocjBAQBF1NjaVRlZ2ljLmRhdGEuTW9sZWN1bGUBbQF/ARJTY2lUZWdpYy5Nb2xlY3VsZQAAAQFkAv5qAQAAAAIAAgEWGAAAAPwEAPwAAgAAAAAAAPC/AuXQItv5fhRAAh4Wak3zDhXAAAAAABgAAAD8CAD8AAIAAAAAAADwvwLo2az6XG0SQALdJAaBlUMWwAAAAAAYAAAA/AgA/AACAAAAAAAA8L8Cn82qz9VWEEACNs07TtERFcAAAAAAGAAAAPwIAPwAAgAAAAAAAPC/ArpJDAIrhwxAAvXb14FzRhbAAAAAABgAAAD8CAD8AAIAAAAAAADwvwK6SQwCK4cMQAI/V1uxv6wYwAAAAAAYAAAA/AgA/AACAAAAAAAA8L8CJzEIrBxaEEACApoIG57eGcAAAAAAGAAAAPwEAPwAAgAAAAAAAPC/AicxCKwcWhBAAmkAb4EERRzAAAAAABgAAAD8CAD8AAIAAAAAAADwvwLo2az6XG0SQAJEi2zn+6kYwAAAAAAcAAAA/AgA/AACAAAAAAAA8L8CbjSAt0CCFEAC6+I2GsDbGcAAAAAAGAAAAPwIAPwAAgAAAAAAAPC/Ai/dJAaBlRZAAizUmuYdpxjAAAAAACAAAAD8CAD8AAIAAAAAAADwvwIv3SQGgZUWQALGbTSAt0AWwAAAAAAYAAAA/AgA/AACAAAAAAAA8L8C0SLb+X6qGEAC1CtlGeLYGcAAAAAAIAAAAPwIAPwAAgAAAAAAAPC/AtEi2/l+qhhAAjqSy39IPxzAAAAAABwAAAD8CAD8AAIAAAAAAADwvwKSy39Iv70aQAIVHcnlP6QYwAAAAAAYAAAA/AgA/AACAAAAAAAA8L8C3NeBc0bUHEACvHSTGATWGcAAAAAAGAAAAPwIAPwAAgAAAAAAAPC/AtnO91Pj5R5AAv5l9+RhoRjAAAAAABgAAAD8BAD8AAIAAAAAAADwvwLZzvdT4+UeQAKX/5B++zoWwAAAAAAYAAAA/AgA/AACAAAAAAAA8L8Cr5RliGN9IEACpb3BFybTGcAAAAAAGAAAAPwIAPwAAgAAAAAAAPC/Aq+UZYhjfSBAAgskKH6MORzAAAAAABgAAAD8CAD8AAIAAAAAAADwvwJhMlUwKukeQALKMsSxLm4dwAAAAAAYAAAA/AgA/AACAAAAAAAA8L8C3NeBc0bUHEACI9v5fmo8HMAAAAAAGAAAAPwEAPwAAgAAAAAAAPC/Ahsv3SQGwRpAAuLplbIMcR3AAAAAAAEXAAQEAAAAAAAABAgIDAQEAAAACAwEAAQEAAAADBAICAQEAAAAEBQEAAQEAAAAFBgEAAAAAAAAFBwICAQEAAAAHAQEAAQEAAAAHCAEAAAAAAAAICQEAAAAAAAAJCgIAAAAAAAAJCwEAAAAAAAALDAIAAAAAAAALDQEAAAAAAAANDgEAAAAAAAAODwICAQEAAAAPAEQBAAAAAAAADwBEQQABAQAAAABEQESCAgEBAAAAAESARMEAAQEAAAAARMBFAgIBAQAAAABFDgEAAQEAAAAARQBFQQAAAAAAAAAAAEAAAAAAAAAAAAAAAAAAAAAAAAAAAA=
Note on B14: Insight iXlW00002C0000014R0806750562S00000008P02300LAocjBAQBF1NjaVRlZ2ljLmRhdGEuTW9sZWN1bGUBbQF/ARJTY2lUZWdpYy5Nb2xlY3VsZQAAAQFkAv5qAQAAAAIAAgEgGAAAAPwIAPwAAgAAAAAAAPC/AgBvgQTFzyBAAg5Pr5RlSBvAAAAAABgAAAD8CAD8AAIAAAAAAADwvwLqBDQRNtwhQAIXSFD8GHMcwAAAAAAYAAAA/AgA/AACAAAAAAAA8L8CFvvL7snjIkAC1sVtNIA3G8AAAAAAGAAAAPwIAPwAAgAAAAAAAPC/AsnlP6Tf3iJAAoxK6gQ00RjAAAAAACAAAAD8BAD8AAIAAAAAAADwvwKTOgFNhM0hQAIc6+I2GkAVwAAAAAAYAAAA/AgA/AACAAAAAAAA8L8C30+Nl27SIUACg1FJnYCmF8AAAAAAGAAAAPwIAPwAAgAAAAAAAPC/ArRZ9bnayiBAAsPTK2UZ4hjAAAAAABwAAAD8CAD8AAIAAAAAAADwvwKWQ4ts53sfQAK4HoXrUbgXwAAAAAAgAAAA/AgA/AACAAAAAAAA8L8CD5wzorR3HUACQmDl0CJbG8AAAAAAGAAAAPwIAPwAAgAAAAAAAPC/AltCPujZbB1AAvfkYaHW9BjAAAAAACAAAAD8CAD8AAIAAAAAAADwvwLVeOkmMUgbQAK+nxov3WQVwAAAAAAYAAAA/AgA/AACAAAAAAAA8L8CidLe4AtTG0ACCRueXinLF8AAAAAAHAAAAPwIAPwAAgAAAAAAAPC/Amq8dJMYRBlAAkjhehSuBxnAAAAAABgAAAD8CAD8AAIAAAAAAADwvwKYTBWMSioXQAI9LNSa5t0XwAAAAAAgAAAA/AQA/AACAAAAAAAA8L8C24r9ZfckFUAC5BQdyeV/G8AAAAAAGAAAAPwIAPwAAgAAAAAAAPC/AkJg5dAiGxVAAn2utmJ/GRnAAAAAABgAAAD8CAD8AAIAAAAAAADwvwJuNIC3QAITQAJ0tRX7y+4XwAAAAAAYAAAA/AgA/AACAAAAAAAA8L8C8fRKWYb4EkACKjqSy3+IFcAAAAAAGAAAAPwIAPwAAgAAAAAAAPC/Aiv2l92TBxVAAum3rwPnTBTAAAAAABgAAAD8CAD8AAIAAAAAAADwvwL/If32dSAXQALysFBrmncVwAAAAAAYAAAA/AgA/AACAAAAAAAA8L8C9UpZhjgWE0AC0NVW7C+7HMAAAAAAGAAAAPwIAPwAAgAAAAAAAPC/AoZa07zj1CJAAjAqqRPQBBTAAAAAABgAAAD8CAD8AAIAAAAAAADwvwIQWDm0yNYjQAL3deCcEWUQwAAAAAAYAAAA/AgA/AACAAAAAAAA8L8CVTAqqRPQIkACV1uxv+yeEcAAAAAAGAAAAPwIAPwAAgAAAAAAAPC/AlCNl24S4yRAAsiYu5aQjxHAAAAAABgAAAD8CAD8AAIAAAAAAADwvwJuNIC3QOIjQAJUUiegiTAVwAAAAAAYAAAA/AgA/AACAAAAAAAA8L8CKjqSy3/oJEACNe84RUfyE8AAAAAAGAAAAPwIAPwAAgAAAAAAAPC/At9PjZduEhFAAgXFjzF3LSDAAAAAABgAAAD8CAD8AAIAAAAAAADwvwJWn6ut2B8TQAKppE5AEyEfwAAAAAAYAAAA/AgA/AACAAAAAAAA8L8CwcqhRbbzDUACOGdEaW8wH8AAAAAAGAAAAPwIAPwAAgAAAAAAAPC/AiSX/5B++xBAAqyt2F92jxvAAAAAABgAAAD8CAD8AAIAAAAAAADwvwJZF7fRAN4NQALLEMe6uM0cwAAAAAABIwAYBAAEBAAAAAQACAgEBAAAAAgEBAAEBAAAAAwICAgEBAAAABQMBAAEBAAAABQQBAAAAAAAABgUCAgEBAAAABwYBAAAAAAAACQcBAAAAAAAACQgCAAAAAAAACwkBAAAAAAAACwoCAAAAAAAADAsBAAAAAAAADQwBAAAAAAAADQBEwQABAQAAAA8NAgIBAQAAAA8OAQAAAAAAAABEDwEAAQEAAAAAREBEAgIBAQAAAABEgERBAAEBAAAAAETARIICAQEAAAAOAEUBAAAAAAAABABFQQAAAAAAAABGgEYBAAEBAAAAAEZARoICAQEAAAAARYBFwQABAQAAAABGAEWCAgEBAAAAAEXARUIDAQEAAAAARUBGQQABAQAAAABHwEdBAAEBAAAAAEeAR8ICAQEAAAAARsBHAQABAQAAAABHQEbCAgEBAAAAAEcARQIDAQEAAAAARQBHgQABAQAAAAAAAEAAAAAAAAAAAAAAAAAAAAAAAAAAAA=
Note on B15: Insight iXlW00002C0000015R0806750562S00000009P01252LAocjBAQBF1NjaVRlZ2ljLmRhdGEuTW9sZWN1bGUBbQF/ARJTY2lUZWdpYy5Nb2xlY3VsZQAAAQFkAv5qAQAAAAIAAgERHAAAAPwIAPwAAgAAAAAAAPC/Ao51cRsNIBtAAgAAAAAAwBXAAAAAABgAAAD8CAD8AAIAAAAAAADwvwIydy0hHzQdQALNzMzMzIwUwAAAAAAgAAAA/AgA/AACAAAAAAAA8L8CMnctIR80HUAC9P3UeOkmEsAAAAAAGAAAAPwIAPwAAgAAAAAAAPC/AkjhehSuRx9AAqs+V1uxvxXAAAAAACAAAAD8BAD8AAIAAAAAAADwvwI9m1Wfq60gQALNzMzMzIwUwAAAAAAgAAAA/AgA/AACAAAAAAAA8L8CSOF6FK5HH0AChA1Pr5QlGMAAAAAAGAAAAPwIAPwAAgAAAAAAAPC/AlwgQfFjDBlAAiKOdXEbjRTAAAAAABgAAAD8CAD8AAIAAAAAAADwvwL0/dR46eYUQAJ2Tx4Wao0UwAAAAAAYAAAA/AgA/AACAAAAAAAA8L8CDeAtkKD4FkAC5BQdyeW/FcAAAAAAGAAAAPwIAPwAAgAAAAAAAPC/AvT91Hjp5hRAAmWqYFRSJxLAAAAAABgAAAD8CAD8AAIAAAAAAADwvwJcIEHxYwwZQAJq3nGKjiQSwAAAAAAYAAAA/AgA/AACAAAAAAAA8L8Cnu+nxkv3FkACFNBE2PD0EMAAAAAAGAAAAPwIAPwAAgAAAAAAAPC/AjJ3LSEf9BZAAlFrmnecIg3AAAAAABgAAAD8CAD8AAIAAAAAAADwvwIvbqMBvAUZQAK8lpAPerYKwAAAAAAYAAAA/AgA/AACAAAAAAAA8L8CjnVxGw0gG0ACzO7Jw0LtEMAAAAAAGAAAAPwIAPwAAgAAAAAAAPC/ArhAguLHGBtAAqrx0k1iEA3AAAAAABgAAAD8BAD8AAIAAAAAAADwvwIN4C2QoPgWQAKh+DHmriUYwAAAAAABEgAEBAAAAAAAAAQICAAAAAAAAAQMBAAAAAAAAAwQBAAAAAAAAAwUCAAAAAAAAAAYBAAAAAAAACwkBAAEBAAAACgsCAgEBAAAABwgBAAEBAAAACQcCAgEBAAAACAYCAwEBAAAABgoBAAEBAAAADw0BAAEBAAAADg8CAgEBAAAADQwCAgEBAAAACg4BAAEBAAAACwwBAAEBAAAACABEAQAAAAAAAAAAAEAAAAAAAAAAAAAAAAAAAAAAAAAAAA=
Note on B16: Insight iXlW00002C0000016R0806750562S00000010P01320LAocjBAQBF1NjaVRlZ2ljLmRhdGEuTW9sZWN1bGUBbQF/ARJTY2lUZWdpYy5Nb2xlY3VsZQAAAQFkAv5qAQAAAAIAAgESHAAAAPwIAPwAAgAAAAAAAPC/Ao51cRsNYBVAAo51cRsNIBfAAAAAABgAAAD8CAD8AAIAAAAAAADwvwIydy0hH3QXQAJbQj7o2ewVwAAAAAAgAAAA/AgA/AACAAAAAAAA8L8CMnctIR90F0ACgnNGlPaGE8AAAAAAGAAAAPwIAPwAAgAAAAAAAPC/AkjhehSuhxlAAjm0yHa+HxfAAAAAABwAAAD8CAD8AAIAAAAAAADwvwJ6Nqs+V5sbQAJbQj7o2ewVwAAAAAAgAAAA/AgA/AACAAAAAAAA8L8CSOF6FK6HGUACEoPAyqGFGcAAAAAAGAAAAPwEAPwAAgAAAAAAAPC/AqyL22gArx1AAjm0yHa+HxfAAAAAABgAAAD8BAD8AAIAAAAAAADwvwJcIEHxY0wTQAKTGARWDu0VwAAAAAAYAAAA/AgA/AACAAAAAAAA8L8CKcsQx7o4EUACjnVxGw0gF8AAAAAAGAAAAPwIAPwAAgAAAAAAAPC/AsP1KFyPwh9AAltCPujZ7BXAAAAAACAAAAD8CAD8AAIAAAAAAADwvwIN4C2QoPgQQAJSSZ2AJoIZwAAAAAAYAAAA/AgA/AACAAAAAAAA8L8C/kP67etADUAC4JwRpb0BGsAAAAAAGAAAAPwIAPwAAgAAAAAAAPC/Ano2qz5X2wpAAgMJih9j7hfAAAAAABgAAAD8CAD8AAIAAAAAAADwvwLjx5i7lhAOQAJmZmZmZiYWwAAAAAAgAAAA/AgA/AACAAAAAAAA8L8Cb/CFyVQBIEACe4MvTKaKE8AAAAAAGAAAAPwIAPwAAgAAAAAAAPC/AgXFjzF3LSFAAuwvuycPCxPAAAAAABgAAAD8CAD8AAIAAAAAAADwvwJmiGNd3MYhQALKw0KtaR4VwAAAAAAYAAAA/AgA/AACAAAAAAAA8L8CCyQofoz5IEACZmZmZmbmFsAAAAAAARMABAQAAAAAAAAECAgAAAAAAAAEDAQAAAAAAAAMEAQAAAAAAAAMFAgAAAAAAAAQGAQAAAAAAAAAHAQAAAAAAAAcIAQAAAAAAAAYJAQAAAAAAAAwNAQABAQAAAAsMAgIBAQAAAAoLAQABAQAAAAoIAQABAQAAAA0IAgMBAQAAAABEAERBAAEBAAAADwBEAgIBAQAAAA4PAQABAQAAAA4JAQABAQAAAABESQIDAQEAAAAAAABAAAAAAAAAAAAAAAAAAAAAAAAAAAA
Note on B17: Insight iXlW00002C0000017R0806750562S00000011P01324LAocjBAQBF1NjaVRlZ2ljLmRhdGEuTW9sZWN1bGUBbQF/ARJTY2lUZWdpYy5Nb2xlY3VsZQAAAQFkAv5qAQAAAAIAAgESGAAAAPwIAPwAAgAAAAAAAPC/Ag+cM6K0VyFAAn9qvHSTmBXAAAAAABgAAAD8CAD8AAIAAAAAAADwvwLD9Shcj4IiQAIK16NwPQoVwAAAAAAYAAAA/AgA/AACAAAAAAAA8L8CUWuad5wiI0ACguLHmLsWF8AAAAAAARAAAAD8BAD8AAIAAAAAAADwvwJCPujZrFoiQAJhMlUwKukYwAAAAAAYAAAA/AgA/AACAAAAAAAA8L8CpSxDHOtCIUAC1QloImz4F8AAAAAAGAAAAPwEAPwAAgAAAAAAAPC/AuoENBE2PCBAAtbFbTSANxnAAAAAABwAAAD8CAD8AAIAAAAAAADwvwJb07zjFF0eQALG3LWEfBAYwAAAAAAgAAAA/AgA/AACAAAAAAAA8L8C6Gor9pddHEACEhQ/xty1G8AAAAAAGAAAAPwIAPwAAgAAAAAAAPC/AuSDns2qTxxAAuSDns2qTxnAAAAAABgAAAD8CAD8AAIAAAAAAADwvwIE54wo7c0TQAKIhVrTvOMbwAAAAAAYAAAA/AgA/AACAAAAAAAA8L8CuB6F61F4EUAC/Bhz1xJyHMAAAAAAGAAAAPwIAPwAAgAAAAAAAPC/ApwzorQ3OBBAAqH4MeauZRrAAAAAAAEQAAAA/AQA/AACAAAAAAAA8L8CuY0G8BbIEUACpb3BFyaTGMAAAAAAGAAAAPwIAPwAAgAAAAAAAPC/AjqSy39I/xNAAjqSy39IfxnAAAAAABgAAAD8BAD8AAIAAAAAAADwvwKyne+nxgsWQALGbTSAt0AYwAAAAAAcAAAA/AgA/AACAAAAAAAA8L8CEOm3rwMnGEAC1lbsL7tnGcAAAAAAGAAAAPwIAPwAAgAAAAAAAPC/AoY41sVtNBpAArivA+eMKBjAAAAAACAAAAD8CAD8AAIAAAAAAADwvwKDUUmdgCYaQAKKH2PuWsIVwAAAAAABEwAQCAgEBAAAAAQABAAEBAAAAAgECAgEBAAAAAwIBAAEBAAAABAMBAAEBAAAABQQBAAAAAAAABgUBAAAAAAAACAYBAAAAAAAACAcCAAAAAAAAAEQIAQAAAAAAAAkNAgIBAQAAAAoJAQABAQAAAAsKAgIBAQAAAAwLAQABAQAAAA0MAQABAQAAAA4NAQAAAAAAAA8OAQAAAAAAAABEDwEAAAAAAAAAREBEAgAAAAAAAAAAAEAAAAAAAAAAAAAAAAAAAAAAAAAAAA=
Note on B18: Insight iXlW00002C0000018R0806750562S00073737P01596LAocjBAQBF1NjaVRlZ2ljLmRhdGEuTW9sZWN1bGUBbQF/ARJTY2lUZWdpYy5Nb2xlY3VsZQAAAQFkAv5qAQAAAAIAAgEWGAAAAPwIAPwAAgAAAAAAAPC/Aj81XrpJTBBAAgaBlUOLLBPAAAAAABgAAAD8CAD8AAIAAAAAAADwvwKmm8QgsHIUQAKxv+yePCwTwAAAAAAYAAAA/AgA/AACAAAAAAAA8L8C/yH99nVgEkAC7zhFR3L5EcAAAAAAGAAAAPwIAPwAAgAAAAAAAPC/AqabxCCwchRAAlD8GHPXkhXAAAAAABgAAAD8CAD8AAIAAAAAAADwvwI/NV66SUwQQAIv3SQGgZUVwAAAAAAYAAAA/AgA/AACAAAAAAAA8L8CbxKDwMphEkAC9pfdk4fFFsAAAAAAGAAAAPwEAPwAAgAAAAAAAPC/ArwFEhQ/hhZAAi9uowG8xRbAAAAAABgAAAD8BAD8AAIAAAAAAADwvwLuWkI+6JkYQAJQ/Bhz15IVwAAAAAAcAAAA/AgA/AACAAAAAAAA8L8CIbByaJGtGkACL26jAbzFFsAAAAAAGAAAAPwIAPwAAgAAAAAAAPC/AjcawFsgwRxAAlD8GHPXkhXAAAAAABgAAAD8CAD8AAIAAAAAAADwvwJpb/CFydQeQAIvbqMBvMUWwAAAAAAgAAAA/AgA/AACAAAAAAAA8L8CNxrAWyDBHEACdy0hH/QsE8AAAAAAHAAAAPwIAPwAAgAAAAAAAPC/AsDsnjwsdCBAAlD8GHPXkhXAAAAAACAAAAD8CAD8AAIAAAAAAADwvwJpb/CFydQeQAIIPZtVnysZwAAAAAAYAAAA/AQA/AACAAAAAAAA8L8CWRe30QB+IUACL26jAbzFFsAAAAAAGAAAAPwEAPwAAgAAAAAAAPC/AvJBz2bVhyJAAlD8GHPXkhXAAAAAABgAAAD8CAD8AAIAAAAAAADwvwL99nXgnJEjQAIvbqMBvMUWwAAAAAAYAAAA/AgA/AACAAAAAAAA8L8CMQisHFqkJUAC2qz6XG3FFsAAAAAAGAAAAPwIAPwAAgAAAAAAAPC/AiSX/5B+myRAAm3n+6nxkhXAAAAAABgAAAD8CAD8AAIAAAAAAADwvwIxCKwcWqQlQALsUbgehSsZwAAAAAAYAAAA/AgA/AACAAAAAAAA8L8C/fZ14JyRI0ACyjLEsS4uGcAAAAAAGAAAAPwIAPwAAgAAAAAAAPC/AlyPwvUonCRAAj0s1JrmXRrAAAAAAAEXFAwEAAQEAAAAEBQICAQEAAAABAgEAAQEAAAAABAEAAQEAAAADAQICAQEAAAACAAICAQEAAAADBgEAAAAAAAAGBwEAAAAAAAAHCAEAAAAAAAAICQEAAAAAAAAJCgEAAAAAAAAJCwIAAAAAAAAKDAEAAAAAAAAKDQIAAAAAAAAMDgEAAAAAAAAODwEAAAAAAAAPAEQBAAAAAAAAAEVARMEAAQEAAAAARQBFQgIBAQAAAABEQESBAAEBAAAAAETAREICAQEAAAAARIBEAgMBAQAAAABEAEUBAAEBAAAAAAAAQAAAAAAAAAAAAAAAAAAAAAAAAAAAA==
Note on B19: Insight iXlW00002C0000019R0806750562S00073739P01456LAocjBAQBF1NjaVRlZ2ljLmRhdGEuTW9sZWN1bGUBbQF/ARJTY2lUZWdpYy5Nb2xlY3VsZQAAAQFkAv5qAQAAAAIAAgEUGAAAAPwIAPwAAgAAAAAAAPC/An9qvHSTGAtAAgwCK4cW2Q3AAAAAABgAAAD8CAD8AAIAAAAAAADwvwKmm8QgsLIRQAJjf9k9edgNwAAAAAAYAAAA/AgA/AACAAAAAAAA8L8C/kP67etAD0AC3nGKjuRyC8AAAAAAGAAAAPwIAPwAAgAAAAAAAPC/AqabxCCwshFAAlD8GHPXUhHAAAAAABgAAAD8CAD8AAIAAAAAAADwvwJ/arx0kxgLQAIv3SQGgVURwAAAAAAYAAAA/AgA/AACAAAAAAAA8L8C3SQGgZVDD0AC9pfdk4eFEsAAAAAAGAAAAPwEAPwAAgAAAAAAAPC/ArwFEhQ/xhNAAm3F/rJ7cgvAAAAAABwAAAD8CAD8AAIAAAAAAADwvwLuWkI+6NkVQAJjf9k9edgNwAAAAAAYAAAA/AgA/AACAAAAAAAA8L8CIbByaJHtF0ACbcX+sntyC8AAAAAAGAAAAPwIAPwAAgAAAAAAAPC/AjcawFsgARpAAmN/2T152A3AAAAAACAAAAD8CAD8AAIAAAAAAADwvwIhsHJoke0XQAL0/dR46aYGwAAAAAAcAAAA/AgA/AACAAAAAAAA8L8CaW/whckUHEACbcX+sntyC8AAAAAAIAAAAPwIAPwAAgAAAAAAAPC/AjcawFsgARpAAoqO5PIfUhHAAAAAABgAAAD8BAD8AAIAAAAAAADwvwJ/2T15WCgeQAJjf9k9edgNwAAAAAAYAAAA/AgA/AACAAAAAAAA8L8CWRe30QAeIEACbcX+sntyC8AAAAAAGAAAAPwIAPwAAgAAAAAAAPC/Atc07zhFJyFAAhb7y+7JQwTAAAAAABgAAAD8CAD8AAIAAAAAAADwvwJ1ApoIGx4gQAK7Jw8LtaYGwAAAAAAYAAAA/AgA/AACAAAAAAAA8L8C/tR46SYxIkACC7WmecepBsAAAAAAGAAAAPwIAPwAAgAAAAAAAPC/Ailcj8L1KCFAAkJg5dAi2w3AAAAAABgAAAD8CAD8AAIAAAAAAADwvwIZ4lgXtzEiQAIdOGdEaW8LwAAAAAABFRQMBAAEBAAAABAUCAgEBAAAAAQIBAAEBAAAAAAQBAAEBAAAAAwECAgEBAAAAAgACAgEBAAAAAQYBAAAAAAAABgcBAAAAAAAABwgBAAAAAAAACAkBAAAAAAAACAoCAAAAAAAACQsBAAAAAAAACQwCAAAAAAAACw0BAAAAAAAADQ4BAAAAAAAAAETAREEAAQEAAAAARIBEwgIBAQAAAA8ARAEAAQEAAAAARE8CAgEBAAAAAEQOAgMBAQAAAA4ARIEAAQEAAAAAAABAAAAAAAAAAAAAAAAAAAAAAAAAAAA
Note on B20: Insight iXlW00002C0000020R0806750562S00073741P02028LAocjBAQBF1NjaVRlZ2ljLmRhdGEuTW9sZWN1bGUBbQF/ARJTY2lUZWdpYy5Nb2xlY3VsZQAAAQFkAv5qAQAAAAIAAgEcGAAAAPwIAPwAAgAAAAAAAPC/Aj81XrpJDBRAAgaBlUOLLBTAAAAAABgAAAD8CAD8AAIAAAAAAADwvwKmm8QgsDIYQAKxv+yePCwUwAAAAAAYAAAA/AgA/AACAAAAAAAA8L8C/yH99nUgFkAC7zhFR3L5EsAAAAAAGAAAAPwIAPwAAgAAAAAAAPC/AqabxCCwMhhAAlD8GHPXkhbAAAAAABgAAAD8CAD8AAIAAAAAAADwvwI/NV66SQwUQAIv3SQGgZUWwAAAAAAYAAAA/AgA/AACAAAAAAAA8L8CbxKDwMohFkAC9pfdk4fFF8AAAAAAGAAAAPwIAPwAAgAAAAAAAPC/Apm7lpAP+hFAAkT67evA+RLAAAAAABgAAAD8CAD8AAIAAAAAAADwvwKZu5aQD/oRQAKlvcEXJpMQwAAAAAAYAAAA/AgA/AACAAAAAAAA8L8C/yH99nUgFkACqvHSTWKQEMAAAAAAGAAAAPwIAPwAAgAAAAAAAPC/ArRZ9bnaChRAAv5D+u3rwA7AAAAAABgAAAD8BAD8AAIAAAAAAADwvwK8BRIUP0YaQAK3Yn/ZPfkSwAAAAAAcAAAA/AgA/AACAAAAAAAA8L8C7lpCPuhZHEACsb/snjwsFMAAAAAAGAAAAPwIAPwAAgAAAAAAAPC/AiGwcmiRbR5AArdif9k9+RLAAAAAABgAAAD8CAD8AAIAAAAAAADwvwIbDeAtkEAgQAKxv+yePCwUwAAAAAAgAAAA/AgA/AACAAAAAAAA8L8CIbByaJFtHkAC+n5qvHSTEMAAAAAAHAAAAPwIAPwAAgAAAAAAAPC/ArU3+MJkSiFAArdif9k9+RLAAAAAACAAAAD8CAD8AAIAAAAAAADwvwIbDeAtkEAgQAKKjuTyH5IWwAAAAAAYAAAA/AQA/AACAAAAAAAA8L8CwOyePCxUIkACsb/snjwsFMAAAAAAGAAAAPwIAPwAAgAAAAAAAPC/AlkXt9EAXiNAArdif9k9+RLAAAAAABgAAAD8CAD8AAIAAAAAAADwvwLXNO84RWckQAIW+8vuycMOwAAAAAAYAAAA/AgA/AACAAAAAAAA8L8CdQKaCBteI0AC3pOHhVqTEMAAAAAAGAAAAPwIAPwAAgAAAAAAAPC/Av7UeOkmcSVAAoZa07zjlBDAAAAAABgAAAD8CAD8AAIAAAAAAADwvwIpXI/C9WgkQAIhsHJokS0UwAAAAAAYAAAA/AgA/AACAAAAAAAA8L8CGeJYF7dxJUACD5wzorT3EsAAAAAAGAAAAPwIAPwAAgAAAAAAAPC/Ano2qz5XeyZAAtcS8kHPJhTAAAAAABgAAAD8CAD8AAIAAAAAAADwvwIFNBE2PH0mQAJcIEHxY4wWwAAAAAAYAAAA/AgA/AACAAAAAAAA8L8CtFn1udpqJEACS8gHPZuVFsAAAAAAGAAAAPwIAPwAAgAAAAAAAPC/Atlfdk8ediVAAv2H9NvXwRfAAAAAAAEfFAwEAAQEAAAAEBQICAQEAAAABAgEAAQEAAAAABAEAAQEAAAADAQICAQEAAAACAAICAQEAAAAJBwEAAQEAAAAICQICAQEAAAAHBgICAQEAAAACCAEAAQEAAAAABgEAAQEAAAABCgEAAAAAAAAKCwEAAAAAAAALDAEAAAAAAAAMDQEAAAAAAAAMDgIAAAAAAAANDwEAAAAAAAANAEQCAAAAAAAADwBEQQAAAAAAAABEQESBAAAAAAAAAEXARUEAAQEAAAAARYBFwgIBAQAAAABEwEUBAAEBAAAAAEVARMICAQEAAAAARQBEggMBAQAAAABEgEWBAAEBAAAAAEbARkEAAQEAAAAARoBGwgIBAQAAAABGQEYCAgEBAAAAAEWARoEAAQEAAAAARcBGAQABAQAAAAAAAEAAAAAAAAAAAAAAAAAAAAAAAAAAAA=
Note on B21: Insight iXlW00002C0000021R0806750562S00000026P01876LAocjBAQBF1NjaVRlZ2ljLmRhdGEuTW9sZWN1bGUBbQF/ARJTY2lUZWdpYy5Nb2xlY3VsZQAAAQFkAv5qAQAAAAIAAgEaGAAAAPwIAPwAAgAAAAAAAPC/An9qvHSTmA1AAgwCK4cW2QzAAAAAABgAAAD8CAD8AAIAAAAAAADwvwKmm8QgsPISQAJjf9k9edgMwAAAAAAYAAAA/AgA/AACAAAAAAAA8L8C/yH99nXgEEAC3nGKjuRyCsAAAAAAGAAAAPwIAPwAAgAAAAAAAPC/AqabxCCw8hJAAlD8GHPX0hDAAAAAABgAAAD8CAD8AAIAAAAAAADwvwJ/arx0k5gNQAIv3SQGgdUQwAAAAAAYAAAA/AgA/AACAAAAAAAA8L8CbxKDwMrhEEAC9pfdk4cFEsAAAAAAGAAAAPwEAPwAAgAAAAAAAPC/AhrAWyBBcQlAAhdIUPwYcwrAAAAAABgAAAD8CAD8AAIAAAAAAADwvwJvEoPAyuEQQAKze/KwUGsUwAAAAAAYAAAA/AgA/AACAAAAAAAA8L8C9+Rhodb0EkACpgpGJXUCGMAAAAAAGAAAAPwIAPwAAgAAAAAAAPC/AoV80LNZ9RJAAsrDQq1pnhXAAAAAABgAAAD8CAD8AAIAAAAAAADwvwKMuWsJ+eAQQAKhZ7PqczUZwAAAAAAYAAAA/AgA/AACAAAAAAAA8L8CnRGlvcGXDUACHcnlP6SfFcAAAAAAGAAAAPwIAPwAAgAAAAAAAPC/Aldbsb/sng1AAoXrUbgeBRjAAAAAABwAAAD8CAD8AAIAAAAAAADwvwK8BRIUPwYVQAIvbqMBvAUSwAAAAAAYAAAA/AgA/AACAAAAAAAA8L8C7lpCPugZF0ACUPwYc9fSEMAAAAAAGAAAAPwIAPwAAgAAAAAAAPC/AiGwcmiRLRlAAi9uowG8BRLAAAAAACAAAAD8CAD8AAIAAAAAAADwvwLuWkI+6BkXQALuWkI+6NkMwAAAAAAcAAAA/AgA/AACAAAAAAAA8L8CNxrAWyBBG0ACUPwYc9fSEMAAAAAAIAAAAPwIAPwAAgAAAAAAAPC/AiGwcmiRLRlAAgg9m1WfaxTAAAAAABgAAAD8BAD8AAIAAAAAAADwvwJpb/CFyVQdQAIvbqMBvAUSwAAAAAAYAAAA/AgA/AACAAAAAAAA8L8Cf9k9eVhoH0ACUPwYc9fSEMAAAAAAGAAAAPwIAPwAAgAAAAAAAPC/Aj0K16NwvSBAAhBYObTIdgrAAAAAABgAAAD8CAD8AAIAAAAAAADwvwK4rwPnjGgfQAK2hHzQs9kMwAAAAAAYAAAA/AgA/AACAAAAAAAA8L8CZapgVFLHIUACBhIUP8bcDMAAAAAAGAAAAPwIAPwAAgAAAAAAAPC/ApAxdy0hvyBAAp5eKcsQBxLAAAAAABgAAAD8CAD8AAIAAAAAAADwvwIOLbKd78chQAKMSuoENNEQwAAAAAABHBQMBAAEBAAAABAUCAgEBAAAAAQIBAAEBAAAAAAQBAAEBAAAAAwECAgEBAAAAAgACAgEBAAAAAAYBAAAAAAAABQcBAAAAAAAADAoBAAEBAAAACwwCAgEBAAAACAkBAAEBAAAACggCAgEBAAAACQcCAwEBAAAABwsBAAEBAAAAAw0BAAAAAAAADQ4BAAAAAAAADg8BAAAAAAAADgBEAgAAAAAAAA8AREEAAAAAAAAPAESCAAAAAAAAAERARMEAAAAAAAAARMBFAQAAAAAAAABGQEXBAAEBAAAAAEYARkICAQEAAAAARUBFgQABAQAAAABFwEVCAgEBAAAAAEWARQIDAQEAAAAARQBGAQABAQAAAAAAAEAAAAAAAAAAAAAAAAAAAAAAAAAAAA=
Note on B22: Insight iXlW00002C0000022R0806750562S00073727P01812LAocjBAQBF1NjaVRlZ2ljLmRhdGEuTW9sZWN1bGUBbQF/ARJTY2lUZWdpYy5Nb2xlY3VsZQAAAQFkAv5qAQAAAAIAAgEZGAAAAPwIAPwAAgAAAAAAAPC/Arn8h/Tblx5AAv7UeOkm8SHAAAAAABgAAAD8CAD8AAIAAAAAAADwvwI2zTtO0VEgQAIijnVxG40iwAAAAAAYAAAA/AgA/AACAAAAAAAA8L8CAAAAAABgIUACoImw4en1IcAAAAAAGAAAAPwIAPwAAgAAAAAAAPC/AgAAAAAAYCFAAm1Wfa62wiDAAAAAABwAAAD8CAD8AAIAAAAAAADwvwLPZtXnamsiQALsUbgehSsgwAAAAAAYAAAA/AgA/AACAAAAAAAA8L8CowG8BRJ0I0ACnYAmwobHIMAAAAAAIAAAAPwIAPwAAgAAAAAAAPC/AqMBvAUSdCNAAtCzWfW5+iHAAAAAABgAAAD8CAD8AAIAAAAAAADwvwJzaJHtfH8kQAIcfGEyVTAgwAAAAAAgAAAA/AgA/AACAAAAAAAA8L8Cc2iR7Xx/JEAC0ZFc/kP6HcAAAAAAHAAAAPwIAPwAAgAAAAAAAPC/AkcDeAskiCVAAs6qz9VWzCDAAAAAABgAAAD8BAD8AAIAAAAAAADwvwIWak3zjpMmQAK+MJkqGDUgwAAAAAAYAAAA/AgA/AACAAAAAAAA8L8C6gQ0ETacJ0ACcF8HzhnRIMAAAAAAGAAAAPwIAPwAAgAAAAAAAPC/ArprCfmgpyhAAu5aQj7oOSDAAAAAABgAAAD8CAD8AAIAAAAAAADwvwKOBvAWSLApQAKgibDh6dUgwAAAAAAYAAAA/AgA/AACAAAAAAAA8L8CjgbwFkiwKUACRUdy+Q8JIsAAAAAAGAAAAPwIAPwAAgAAAAAAAPC/AsPTK2UZoihAAlXBqKROoCLAAAAAABgAAAD8CAD8AAIAAAAAAADwvwLqBDQRNpwnQAKjkjoBTQQiwAAAAAAYAAAA/AgA/AACAAAAAAAA8L8CLGUZ4lhXIEACSZ2AJsImIMAAAAAAGAAAAPwIAPwAAgAAAAAAAPC/Arn8h/Tblx5AAsuhRbbzvSDAAAAAABgAAAD8CAD8AAIAAAAAAADwvwIsZRniWFcgQAIs1JrmHecdwAAAAAAYAAAA/AgA/AACAAAAAAAA8L8C9pfdk4dlIUACKcsQx7q4HMAAAAAAGAAAAPwIAPwAAgAAAAAAAPC/AvaX3ZOHZSFAAsNkqmBUUhrAAAAAABgAAAD8CAD8AAIAAAAAAADwvwIdyeU/pF8gQAJ88rBQaxoZwAAAAAAYAAAA/AgA/AACAAAAAAAA8L8CnMQgsHKoHkACf/s6cM5IGsAAAAAAGAAAAPwIAPwAAgAAAAAAAPC/ApzEILByqB5AAsl2vp8arxzAAAAAAAEbAAQICAQEAAAABAgEAAQEAAAACAwIDAQEAAAADBAEAAAAAAAAEBQEAAAAAAAAFBgIAAAAAAAAFBwEAAAAAAAAHCAIAAAAAAAAHCQEAAAAAAAAJCgEAAAAAAAAKCwEAAAAAAAALDAIDAQEAAAAMDQEAAQEAAAANDgICAQEAAAAODwEAAQEAAAAPAEQCAgEBAAAAAEQLAQABAQAAAAMAREEAAQEAAAAAREBEggIBAQAAAABEgAEAAQEAAAAAREBEwQAAAAAAAABEwEUCAwEBAAAAAEUARUEAAQEAAAAARUBFggIBAQAAAABFgEXBAAEBAAAAAEXARgICAQEAAAAARgBEwQABAQAAAAAAAEAAAAAAAAAAAAAAAAAAAAAAAAAAAA=
Note on B23: Insight iXlW00002C0000023R0806750562S00073729P01608LAocjBAQBF1NjaVRlZ2ljLmRhdGEuTW9sZWN1bGUBbQF/ARJTY2lUZWdpYy5Nb2xlY3VsZQAAAQFkAv5qAQAAAAIAAgEWGAAAAPwIAPwAAgAAAAAAAPC/ArG/7J48bBlAAgaBlUOLbBDAAAAAABgAAAD8CAD8AAIAAAAAAADwvwIYJlMFo5IdQAKxv+yePGwQwAAAAAAYAAAA/AgA/AACAAAAAAAA8L8CcayL22iAG0AC3nGKjuRyDsAAAAAAGAAAAPwIAPwAAgAAAAAAAPC/AhgmUwWjkh1AAlD8GHPX0hLAAAAAABgAAAD8CAD8AAIAAAAAAADwvwKxv+yePGwZQAIv3SQGgdUSwAAAAAAYAAAA/AgA/AACAAAAAAAA8L8C4JwRpb2BG0AC9pfdk4cFFMAAAAAAGAAAAPwIAPwAAgAAAAAAAPC/Ak0VjErqhBtAAu/Jw0KtaRbAAAAAABgAAAD8CAD8AAIAAAAAAADwvwLecYqO5HIZQAJyio7k8p8XwAAAAAAYAAAA/AgA/AACAAAAAAAA8L8C8tJNYhBYF0ACIo51cRsNFMAAAAAAGAAAAPwIAPwAAgAAAAAAAPC/AsgHPZtVXxdAAqabxCCwchbAAAAAABwAAAD8CAD8AAIAAAAAAADwvwJKe4MvTKYfQAIvbqMBvAUUwAAAAAAYAAAA/AgA/AACAAAAAAAA8L8CsHJoke3cIEACUPwYc9fSEsAAAAAAGAAAAPwIAPwAAgAAAAAAAPC/AkmdgCbC5iFAAi9uowG8BRTAAAAAACAAAAD8CAD8AAIAAAAAAADwvwKwcmiR7dwgQAJ3LSEf9GwQwAAAAAAcAAAA/AgA/AACAAAAAAAA8L8C48eYu5bwIkACUPwYc9fSEsAAAAAAIAAAAPwIAPwAAgAAAAAAAPC/AkmdgCbC5iFAAgg9m1WfaxbAAAAAABgAAAD8BAD8AAIAAAAAAADwvwLufD81XvojQAIvbqMBvAUUwAAAAAAYAAAA/AgA/AACAAAAAAAA8L8Ch6dXyjIEJUACUPwYc9fSEsAAAAAAIAAAAPwIAPwAAgAAAAAAAPC/AhUdyeU/JCVAAnE9CtejcBDAAAAAABgAAAD8CAD8AAIAAAAAAADwvwIcfGEyVVAmQALD0ytlGeIPwAAAAAAYAAAA/AgA/AACAAAAAAAA8L8CfT81XrrpJkACv30dOGcEEsAAAAAAGAAAAPwIAPwAAgAAAAAAAPC/ArFQa5p3HCZAAlwgQfFjzBPAAAAAAAEYFAwEAAQEAAAAEBQICAQEAAAABAgEAAQEAAAAABAEAAQEAAAADAQICAQEAAAACAAICAQEAAAAJBwEAAQEAAAAICQICAQEAAAAHBgICAQEAAAAECAEAAQEAAAAFBgEAAQEAAAADCgEAAAAAAAAKCwEAAAAAAAALDAEAAAAAAAALDQIAAAAAAAAMDgEAAAAAAAAMDwIAAAAAAAAOAEQBAAAAAAAAAEQAREEAAAAAAAAARQBFQQABAQAAAABEwEUCAgEBAAAAAESARMEAAQEAAAAARIBEQQABAQAAAABFQERCAwEBAAAAAAAAQAAAAAAAAAAAAAAAAAAAAAAAAAAAA==
Note on B24: Insight iXlW00002C0000024R0806750562S00000048P01672LAocjBAQBF1NjaVRlZ2ljLmRhdGEuTW9sZWN1bGUBbQF/ARJTY2lUZWdpYy5Nb2xlY3VsZQAAAQFkAv5qAQAAAAIAAgEXGAAAAPwIAPwAAgAAAAAAAPC/ArG/7J487CRAAg4tsp3vhyHAAAAAABgAAAD8CAD8AAIAAAAAAADwvwLl8h/Sb/8mQAJkzF1LyIchwAAAAAAYAAAA/AgA/AACAAAAAAAA8L8CETY8vVL2JUACAwmKH2PuIMAAAAAAGAAAAPwIAPwAAgAAAAAAAPC/AuXyH9Jv/yZAArPqc7UVuyLAAAAAABgAAAD8CAD8AAIAAAAAAADwvwKxv+yePOwkQAIj2/l+arwiwAAAAAAYAAAA/AgA/AACAAAAAAAA8L8CSS7/If32JUAChjjWxW1UI8AAAAAAGAAAAPwIAPwAAgAAAAAAAPC/Akku/yH99iVAAoNRSZ2AhiTAAAAAABgAAAD8CAD8AAIAAAAAAADwvwLImLuWkO8kQALEsS5uoyElwAAAAAAYAAAA/AgA/AACAAAAAAAA8L8CUkmdgCbiI0ACnDOitDdYI8AAAAAAGAAAAPwIAPwAAgAAAAAAAPC/AlJJnYAm4iNAAl66SQwCiyTAAAAAABwAAAD8CAD8AAIAAAAAAADwvwJ+HThnRAkoQAKjI7n8h1QjwAAAAAAYAAAA/AgA/AACAAAAAAAA8L8CidLe4AsTKUACs+pztRW7IsAAAAAAGAAAAPwIAPwAAgAAAAAAAPC/AiL99nXgHCpAAqMjufyHVCPAAAAAACAAAAD8CAD8AAIAAAAAAADwvwKJ0t7gCxMpQAJHA3gLJIghwAAAAAAcAAAA/AgA/AACAAAAAAAA8L8CuycPC7UmK0ACs+pztRW7IsAAAAAAIAAAAPwIAPwAAgAAAAAAAPC/AiL99nXgHCpAAg8LtaZ5hyTAAAAAABgAAAD8BAD8AAIAAAAAAADwvwLG3LWEfDAsQAKjI7n8h1QjwAAAAAAYAAAA/AgA/AACAAAAAAAA8L8CXwfOGVE6LUACs+pztRW7IsAAAAAAIAAAAPwIAPwAAgAAAAAAAPC/Au58PzVeWi1AAkSLbOf7iSHAAAAAABgAAAD8CAD8AAIAAAAAAADwvwL129eBc4YuQAJ8YTJVMEohwAAAAAAYAAAA/AgA/AACAAAAAAAA8L8CVp+rrdgfL0ACayv2l91TIsAAAAAAGAAAAPwIAPwAAgAAAAAAAPC/Aoqw4emVUi5AArn8h/TbNyPAAAAAABgAAAD8BAD8AAIAAAAAAADwvwLwp8ZLNwkoQALnHafoSO4gwAAAAAABGRQMBAAEBAAAABAUCAgEBAAAAAQIBAAEBAAAAAAQBAAEBAAAAAwECAgEBAAAAAgACAgEBAAAACQcBAAEBAAAACAkCAgEBAAAABwYCAgEBAAAABAgBAAEBAAAABQYBAAEBAAAAAwoBAAAAAAAACgsBAAAAAAAACwwBAAAAAAAACw0CAAAAAAAADA4BAAAAAAAADA8CAAAAAAAADgBEAQAAAAAAAABEAERBAAAAAAAAAEUARUEAAQEAAAAARMBFAgIBAQAAAABEgETBAAEBAAAAAESAREEAAQEAAAAARUBEQgMBAQAAAAEARYEAAAAAAAAAAABAAAAAAAAAAAAAAAAAAAAAAAAAAAA
Note on B25: Insight iXlW00002C0000025R0806750562S00000049P01740LAocjBAQBF1NjaVRlZ2ljLmRhdGEuTW9sZWN1bGUBbQF/ARJTY2lUZWdpYy5Nb2xlY3VsZQAAAQFkAv5qAQAAAAIAAgEYGAAAAPwIAPwAAgAAAAAAAPC/ArG/7J487CRAAg4tsp3vhyHAAAAAABgAAAD8CAD8AAIAAAAAAADwvwLl8h/Sb/8mQAJkzF1LyIchwAAAAAAYAAAA/AgA/AACAAAAAAAA8L8CETY8vVL2JUACAwmKH2PuIMAAAAAAGAAAAPwIAPwAAgAAAAAAAPC/AuXyH9Jv/yZAArPqc7UVuyLAAAAAABgAAAD8CAD8AAIAAAAAAADwvwKxv+yePOwkQAIj2/l+arwiwAAAAAAYAAAA/AgA/AACAAAAAAAA8L8CSS7/If32JUAChjjWxW1UI8AAAAAAGAAAAPwIAPwAAgAAAAAAAPC/Akku/yH99iVAAoNRSZ2AhiTAAAAAABgAAAD8CAD8AAIAAAAAAADwvwLImLuWkO8kQALEsS5uoyElwAAAAAAYAAAA/AgA/AACAAAAAAAA8L8CUkmdgCbiI0ACnDOitDdYI8AAAAAAGAAAAPwIAPwAAgAAAAAAAPC/AlJJnYAm4iNAAl66SQwCiyTAAAAAABwAAAD8CAD8AAIAAAAAAADwvwJ+HThnRAkoQAKjI7n8h1QjwAAAAAAYAAAA/AgA/AACAAAAAAAA8L8CidLe4AsTKUACs+pztRW7IsAAAAAAGAAAAPwIAPwAAgAAAAAAAPC/AiL99nXgHCpAAqMjufyHVCPAAAAAACAAAAD8CAD8AAIAAAAAAADwvwKJ0t7gCxMpQAJHA3gLJIghwAAAAAAcAAAA/AgA/AACAAAAAAAA8L8CuycPC7UmK0ACs+pztRW7IsAAAAAAIAAAAPwIAPwAAgAAAAAAAPC/AiL99nXgHCpAAg8LtaZ5hyTAAAAAABgAAAD8BAD8AAIAAAAAAADwvwLG3LWEfDAsQAKjI7n8h1QjwAAAAAAYAAAA/AgA/AACAAAAAAAA8L8CXwfOGVE6LUACs+pztRW7IsAAAAAAGAAAAPwEAPwAAgAAAAAAAPC/AvCnxks3CShAAucdp+hI7iDAAAAAABgAAAD8CAD8AAIAAAAAAADwvwLdJAaBlUMuQAKPwvUoXO8gwAAAAAAYAAAA/AgA/AACAAAAAAAA8L8CfPKwUGs6LUACRwN4CySIIcAAAAAAGAAAAPwIAPwAAgAAAAAAAPC/AgXFjzF3TS9AApvmHafoiCHAAAAAABgAAAD8CAD8AAIAAAAAAADwvwKh1jTvOEUuQALaG3xhMlUjwAAAAAAYAAAA/AgA/AACAAAAAAAA8L8CINJvXwdOL0ACXwfOGVG6IsAAAAAAARoUDAQABAQAAAAQFAgIBAQAAAAECAQABAQAAAAAEAQABAQAAAAMBAgIBAQAAAAIAAgIBAQAAAAkHAQABAQAAAAgJAgIBAQAAAAcGAgIBAQAAAAQIAQABAQAAAAUGAQABAQAAAAMKAQAAAAAAAAoLAQAAAAAAAAsMAQAAAAAAAAsNAgAAAAAAAAwOAQAAAAAAAAwPAgAAAAAAAA4ARAEAAAAAAAAARABEQQAAAAAAAAEARIEAAAAAAAAARcBFQQABAQAAAABFgEXCAgEBAAAAAETARQEAAQEAAAAARUBEwgIBAQAAAABFAERCAwEBAAAAAERARYEAAQEAAAAAAABAAAAAAAAAAAAAAAAAAAAAAAAAAAA
Note on B26: Insight iXlW00002C0000026R0806750562S00000050P01740LAocjBAQBF1NjaVRlZ2ljLmRhdGEuTW9sZWN1bGUBbQF/ARJTY2lUZWdpYy5Nb2xlY3VsZQAAAQFkAv5qAQAAAAIAAgEYGAAAAPwIAPwAAgAAAAAAAPC/AkymCkYl1SRAAtXnaiv2NyLAAAAAABgAAAD8CAD8AAIAAAAAAADwvwJ/2T15WOgmQAIrhxbZzjciwAAAAAAYAAAA/AgA/AACAAAAAAAA8L8CrBxaZDvfJUACysNCrWmeIcAAAAAAGAAAAPwIAPwAAgAAAAAAAPC/An/ZPXlY6CZAAnqlLEMcayPAAAAAABgAAAD8CAD8AAIAAAAAAADwvwJMpgpGJdUkQALqlbIMcWwjwAAAAAAYAAAA/AgA/AACAAAAAAAA8L8C5BQdyeXfJUACTfOOU3QEJMAAAAAAGAAAAPwIAPwAAgAAAAAAAPC/AuQUHcnl3yVAAkoMAiuHNiXAAAAAABgAAAD8CAD8AAIAAAAAAADwvwJjf9k9edgkQAKLbOf7qdElwAAAAAAYAAAA/AgA/AACAAAAAAAA8L8C7C+7Jw/LI0ACY+5aQj4IJMAAAAAAGAAAAPwIAPwAAgAAAAAAAPC/AuwvuycPyyNAAiV1ApoIOyXAAAAAABwAAAD8CAD8AAIAAAAAAADwvwIZBFYOLfInQAJq3nGKjgQkwAAAAAAYAAAA/AgA/AACAAAAAAAA8L8CJLn8h/T7KEACeqUsQxxrI8AAAAAAGAAAAPwIAPwAAgAAAAAAAPC/Ar3jFB3JBSpAAmrecYqOBCTAAAAAACAAAAD8CAD8AAIAAAAAAADwvwIkufyH9PsoQAIOvjCZKjgiwAAAAAAcAAAA/AgA/AACAAAAAAAA8L8CVg4tsp0PK0ACeqUsQxxrI8AAAAAAIAAAAPwIAPwAAgAAAAAAAPC/Ar3jFB3JBSpAAtbFbTSANyXAAAAAABgAAAD8BAD8AAIAAAAAAADwvwJhw9MrZRksQAJq3nGKjgQkwAAAAAAYAAAA/AgA/AACAAAAAAAA8L8C+u3rwDkjLUACeqUsQxxrI8AAAAAAGAAAAPwEAPwAAgAAAAAAAPC/AoqO5PIf8idAAq7YX3ZPniHAAAAAABgAAAD8CAD8AAIAAAAAAADwvwJ4CyQofiwuQAJWfa62Yp8hwAAAAAAYAAAA/AgA/AACAAAAAAAA8L8C+u3rwDkjLUACDr4wmSo4IsAAAAAAGAAAAPwIAPwAAgAAAAAAAPC/Aru4jQbwNi9AAmKh1jTvOCLAAAAAABwAAAD8CAD8AAIAAAAAAADwvwI8vVKWIS4uQAKh1jTvOAUkwAAAAAAYAAAA/AgA/AACAAAAAAAA8L8Cu7iNBvA2L0ACJ8KGp1dqI8AAAAAAARoUDAQABAQAAAAQFAgIBAQAAAAECAQABAQAAAAAEAQABAQAAAAMBAgIBAQAAAAIAAgIBAQAAAAkHAQABAQAAAAgJAgIBAQAAAAcGAgIBAQAAAAQIAQABAQAAAAUGAQABAQAAAAMKAQAAAAAAAAoLAQAAAAAAAAsMAQAAAAAAAAsNAgAAAAAAAAwOAQAAAAAAAAwPAgAAAAAAAA4ARAEAAAAAAAAARABEQQAAAAAAAAEARIEAAAAAAAAARcBFQQABAQAAAABFgEXCAgEBAAAAAETARQEAAQEAAAAARUBEwgIBAQAAAABFAERCAwEBAAAAAERARYEAAQEAAAAAAABAAAAAAAAAAAAAAAAAAAAAAAAAAAA
Note on B27: Insight iXlW00002C0000027R0806750562S00000051P02012LAocjBAQBF1NjaVRlZ2ljLmRhdGEuTW9sZWN1bGUBbQF/ARJTY2lUZWdpYy5Nb2xlY3VsZQAAAQFkAv5qAQAAAAIAAgEcGAAAAPwIAPwAAgAAAAAAAPC/AnZPHhZqTRBAAr1SliGO9RrAAAAAABgAAAD8CAD8AAIAAAAAAADwvwJ2Tx4Wak0QQAKPwvUoXI8YwAAAAAAYAAAA/AgA/AACAAAAAAAA8L8C8IXJVMFoEkACKVyPwvVoF8AAAAAAGAAAAPwIAPwAAgAAAAAAAPC/Ap88LNSaZhRAAg1xrIvbqBjAAAAAABgAAAD8CAD8AAIAAAAAAADwvwKfPCzUmmYUQAI7AU2EDQ8bwAAAAAAYAAAA/AgA/AACAAAAAAAA8L8CJQaBlUNLEkACoWez6nM1HMAAAAAAGAAAAPwIAPwAAgAAAAAAAPC/AvCFyVTBaBJAAvvL7snDAhXAAAAAABgAAAD8BAD8AAIAAAAAAADwvwIzMzMzM3MWQAIeFmpN804cwAAAAAAcAAAA/AgA/AACAAAAAAAA8L8C48eYu5aQFkACpgpGJXWCF8AAAAAAGAAAAPwIAPwAAgAAAAAAAPC/AgRWDi2yXRhAAn9qvHSTGBnAAAAAABgAAAD8CAD8AAIAAAAAAADwvwKkcD0K16MaQALc14FzRlQYwAAAAAAgAAAA/AgA/AACAAAAAAAA8L8Cat5xio7kF0AC3nGKjuRyG8AAAAAAHAAAAPwIAPwAAgAAAAAAAPC/AsX+snvycBxAArU3+MJk6hnAAAAAACAAAAD8CAD8AAIAAAAAAADwvwI+6Nms+hwbQAJ90LNZ9fkVwAAAAAAYAAAA/AQA/AACAAAAAAAA8L8CgQTFjzG3HkACEqW9wRcmGcAAAAAAGAAAAPwIAPwAAgAAAAAAAPC/AsPTK2UZQiBAAuoENBE2vBrAAAAAABgAAAD8CAD8AAIAAAAAAADwvwL2l92ThwUgQAJKDAIrhxYdwAAAAAAYAAAA/AgA/AACAAAAAAAA8L8CB1+YTBXsIEACImx4eqWsHsAAAAAAGAAAAPwIAPwAAgAAAAAAAPC/AlfsL7snDyJAAn/ZPXlY6B3AAAAAABgAAAD8CAD8AAIAAAAAAADwvwKyne+nxksiQAIg0m9fB44bwAAAAAAYAAAA/AgA/AACAAAAAAAA8L8CodY07zhlIUACZF3cRgP4GcAAAAAAIAAAAPwEAPwAAgAAAAAAAPC/Amiz6nO19SJAAlg5tMh2fh/AAAAAABgAAAD8BAD8AAIAAAAAAADwvwJGtvP91BgkQALRkVz+Q7oewAAAAAAgAAAA/AgA/AACAAAAAAAA8L8CV+wvuyePEEAC5/up8dKNE8AAAAAAGAAAAPwIAPwAAgAAAAAAAPC/AiV1ApoIWxFAAgrXo3A9ShHAAAAAABwAAAD8CAD8AAIAAAAAAADwvwJTBaOSOsETQAIK16NwPUoRwAAAAAAcAAAA/AgA/AACAAAAAAAA8L8C4umVsgxxFEAChA1Pr5SlE8AAAAAAGAAAAPwEAPwAAgAAAAAAAPC/Al1txf6y+w9AAsWPMXctoQ7AAAAAAAEeBAAICAQEAAAACAQEAAQEAAAADAgICAQEAAAAEAwEAAQEAAAAFBAICAQEAAAAABQEAAQEAAAACBgEAAAAAAAAEBwEAAAAAAAADCAEAAAAAAAAICQEAAAAAAAAJCgEAAAAAAAAJCwIAAAAAAAAKDAEAAAAAAAAKDQIAAAAAAAAMDgEAAAAAAAAODwEAAAAAAAAAREBEAQABAQAAAABEgERCAgEBAAAAAETARIEAAQEAAAAARQBEwgIBAQAAAABEDwIDAQEAAAAPAEUBAAEBAAAAAESARUEAAAAAAAAARUBFgQAAAAAAAABFwEYBAAEBAAAAAEYARkICAQEAAAAARkBGgQABAQAAAABFxgEAAQEAAAAARoYCAwEBAAAAAEYARsEAAAAAAAAAAABAAAAAAAAAAAAAAAAAAAAAAAAAAAA
Note on B28: Insight iXlW00002C0000028R0806750562S00000052P01732LAocjBAQBF1NjaVRlZ2ljLmRhdGEuTW9sZWN1bGUBbQF/ARJTY2lUZWdpYy5Nb2xlY3VsZQAAAQFkAv5qAQAAAAIAAgEYGAAAAPwIAPwAAgAAAAAAAPC/ArG/7J487BVAAgaBlUOLLBDAAAAAABgAAAD8CAD8AAIAAAAAAADwvwIYJlMFoxIaQAKxv+yePCwQwAAAAAAYAAAA/AgA/AACAAAAAAAA8L8CcayL22gAGEAC3nGKjuTyDcAAAAAAGAAAAPwIAPwAAgAAAAAAAPC/AhgmUwWjEhpAAlD8GHPXkhLAAAAAABgAAAD8CAD8AAIAAAAAAADwvwKxv+yePOwVQAIv3SQGgZUSwAAAAAAYAAAA/AgA/AACAAAAAAAA8L8C4JwRpb0BGEAC9pfdk4fFE8AAAAAAGAAAAPwEAPwAAgAAAAAAAPC/An9qvHST2BNAAio6kst/yBPAAAAAABgAAAD8BAD8AAIAAAAAAADwvwJxrIvbaAAYQAIs1JrmHScJwAAAAAAYAAAA/AQA/AACAAAAAAAA8L8CW0I+6NnsFUACb/CFyVTBBsAAAAAAGAAAAPwEAPwAAgAAAAAAAPC/Akp7gy9MJhxAAi9uowG8xRPAAAAAABgAAAD8BAD8AAIAAAAAAADwvwJKe4MvTCYcQAIIPZtVnysWwAAAAAAcAAAA/AgA/AACAAAAAAAA8L8CSnuDL0wmHEACbcX+snvyDcAAAAAAGAAAAPwIAPwAAgAAAAAAAPC/AmDl0CLbOR5AArG/7J48LBDAAAAAABgAAAD8CAD8AAIAAAAAAADwvwJJnYAmwiYgQAJtxf6ye/INwAAAAAAgAAAA/AgA/AACAAAAAAAA8L8CYOXQIts5HkACio7k8h+SEsAAAAAAIAAAAPwIAPwAAgAAAAAAAPC/AkmdgCbCJiBAAvT91HjpJgnAAAAAABwAAAD8CAD8AAIAAAAAAADwvwLjx5i7ljAhQAKxv+yePCwQwAAAAAAYAAAA/AQA/AACAAAAAAAA8L8C7nw/NV46IkACbcX+snvyDcAAAAAAGAAAAPwIAPwAAgAAAAAAAPC/AoenV8oyRCNAArG/7J48LBDAAAAAABgAAAD8CAD8AAIAAAAAAADwvwK7uI0G8FYlQAJd/kP67SsQwAAAAAAcAAAA/AgA/AACAAAAAAAA8L8CrkfhehROJEAC3nGKjuTyDcAAAAAAGAAAAPwIAPwAAgAAAAAAAPC/Aru4jQbwViVAAlK4HoXrkRLAAAAAABgAAAD8CAD8AAIAAAAAAADwvwKHp1fKMkQjQAJNhA1Pr5QSwAAAAAAYAAAA/AgA/AACAAAAAAAA8L8C5j+k375OJEACv30dOGfEE8AAAAAAARkUDAQABAQAAAAQFAgIBAQAAAAECAQABAQAAAAAEAQABAQAAAAMBAgIBAQAAAAIAAgIBAQAAAAQGAQAAAAAAAAIHAQAAAAAAAAcIAQAAAAAAAAMJAQAAAAAAAAkKAQAAAAAAAAELAQAAAAAAAAsMAQAAAAAAAAwNAQAAAAAAAAwOAgAAAAAAAA0PAgAAAAAAAA0ARAEAAAAAAAAARABEQQAAAAAAAABEQESBAAAAAAAAAEXARUEAAQEAAAAARYBFwgIBAQAAAABEwEUBAAEBAAAAAEVARMICAQEAAAAARQBEggMBAQAAAABEgEWBAAEBAAAAAAAAQAAAAAAAAAAAAAAAAAAAAAAAAAAAA==
Note on B29: Insight iXlW00002C0000029R0806750562S00000053P01184LAocjBAQBF1NjaVRlZ2ljLmRhdGEuTW9sZWN1bGUBbQF/ARJTY2lUZWdpYy5Nb2xlY3VsZQAAAQFkAv5qAQAAAAIAAgEQHAAAAPwIAPwAAgAAAAAAAPC/Ao51cRsNIBVAAgAAAAAAwBnAAAAAABgAAAD8CAD8AAIAAAAAAADwvwIydy0hHzQXQALNzMzMzIwYwAAAAAAgAAAA/AgA/AACAAAAAAAA8L8CMnctIR80F0AC9P3UeOkmFsAAAAAAGAAAAPwIAPwAAgAAAAAAAPC/AkjhehSuRxlAAqs+V1uxvxnAAAAAABwAAAD8CAD8AAIAAAAAAADwvwJ6Nqs+V1sbQALNzMzMzIwYwAAAAAAgAAAA/AgA/AACAAAAAAAA8L8CSOF6FK5HGUAChA1Pr5QlHMAAAAAAHAAAAPwIAPwAAgAAAAAAAPC/AlwgQfFjDBNAAiKOdXEbjRjAAAAAABwAAAD8CAD8AAIAAAAAAADwvwKsi9toAG8dQAKrPldbsb8ZwAAAAAAYAAAA/AgA/AACAAAAAAAA8L8C5fIf0m+fH0ACoBov3STGGMAAAAAAGAAAAPwIAPwAAgAAAAAAAPC/AsxdS8gHnSBAAjy9UpYhjhrAAAAAABgAAAD8CAD8AAIAAAAAAADwvwJrmnecogMgQAIaUdobfKEcwAAAAAAYAAAA/AgA/AACAAAAAAAA8L8CyXa+nxqvHUACi/1l9+QhHMAAAAAAGAAAAPwIAPwAAgAAAAAAAPC/AgfOGVHa2xBAAi2yne+nhhnAAAAAABgAAAD8CAD8AAIAAAAAAADwvwLf4AuTqYIOQAKRD3o2q74XwAAAAAAYAAAA/AgA/AACAAAAAAAA8L8CFYxK6gR0EEACs3vysFCrFcAAAAAAGAAAAPwIAPwAAgAAAAAAAPC/Aj81XrpJzBJAAkLPZtXnKhbAAAAAAAERAAQEAAAAAAAABAgIAAAAAAAABAwEAAAAAAAADBAEAAAAAAAADBQIAAAAAAAAABgEAAAAAAAAEBwEAAAAAAAAKCwICAQEAAAAJCgEAAQEAAAAICQICAQEAAAAIBwEAAQEAAAALBwEAAQEAAAAODwICAQEAAAANDgEAAQEAAAAMDQICAQEAAAAMBgEAAQEAAAAPBgEAAQEAAAAAAABAAAAAAAAAAAAAAAAAAAAAAAAAAAA
Note on B30: Insight iXlW00002C0000030R0806750562S00000054P01468LAocjBAQBF1NjaVRlZ2ljLmRhdGEuTW9sZWN1bGUBbQF/ARJTY2lUZWdpYy5Nb2xlY3VsZQAAAQFkAv5qAQAAAAIBAgEUHAAAAPwEAPwAAgAAAAAAAPC/Au2ePCzUGhBAAm40gLdAAhTAAAAAABgAAAD8BAD8AAIAAAAAAADwvwIWak3zjlMMQAIp7Q2+MJkSwAAAAAAYCAAA/AQA/AACAAAAAAAA8L8Cc9cS8kHPDUACG55eKctQEMAAAAAAGAAAAPwEAPwAAgAAAAAAAPC/AiDSb18HThFAAhueXinLUBDAAAAAABgMAAD8BAD8AAIAAAAAAADwvwLOiNLe4AsSQAIp7Q2+MJkSwAAAAAAgAAAA/AQA/AACAAAAAAAA8L8CsHJoke38CkACc2iR7Xy/DMAAAAAAGAAAAPwIAPwAAgAAAAAAAPC/AtzXgXNGVBRAAtejcD0KVxPAAAAAABwAAAD8CAD8AAIAAAAAAADwvwIGEhQ/xhwWQAKWQ4ts57sRwAAAAAAgAAAA/AgA/AACAAAAAAAA8L8ChxbZzvfTFEACx7q4jQawFcAAAAAAGAAAAPwIAPwAAgAAAAAAAPC/AhNhw9MrZRhAAkT67evAeRLAAAAAABgAAAD8CAD8AAIAAAAAAADwvwJZhjjWxS0aQAICmggbnt4QwAAAAAAYAAAA/AgA/AACAAAAAAAA8L8CS+oENBF2HEACzTtO0ZGcEcAAAAAAGAAAAPwIAPwAAgAAAAAAAPC/AvYoXI/C9RxAAqFns+pz9RPAAAAAABgAAAD8CAD8AAIAAAAAAADwvwLM7snDQi0bQALjx5i7lpAVwAAAAAAYAAAA/AgA/AACAAAAAAAA8L8Cvp8aL93kGEACNBE2PL3SFMAAAAAAGAAAAPwIAPwAAgAAAAAAAPC/ApJc/kP6rRlAAl3cRgN4Cw3AAAAAABgAAAD8CAD8AAIAAAAAAADwvwLYgXNGlHYbQALaG3xhMtUJwAAAAAAYAAAA/AgA/AACAAAAAAAA8L8CyeU/pN++HUACN4lBYOVQC8AAAAAAGAAAAPwIAPwAAgAAAAAAAPC/ApEPejarPh5AAozbaABvARDAAAAAABgAAAD8BAD8AAIAAAAAAADwvwJ4eqUsQxwXQAJ2cRsN4G0WwAAAAAABFgAEBAAEAAAAAAQIBAAEAAAAAAgMBAAEAAAAAAwQBAAEAAAAABAABAAEAAAAAAgUBBQAAAAAABAYBBAAAAAAABgcBAAAAAAAABggCAAAAAAAABwkBAAAAAAAACwoBAAEBAAAADAsCAgEBAAAADQwBAAEBAAAADg0CAgEBAAAACgkCAwEBAAAACQ4BAAEBAAAAAEQPAgIBAQAAAABEQEQBAAEBAAAAAESAREICAQEAAAALAESBAAEBAAAACg8BAAEBAAAADgBEwQAAAAAAAAAAAEAAAAAAAAAAAAAAAAAAAAAAAAAAAA=
Note on B31: Insight iXlW00002C0000031R0806750562S00000055P01536LAocjBAQBF1NjaVRlZ2ljLmRhdGEuTW9sZWN1bGUBbQF/ARJTY2lUZWdpYy5Nb2xlY3VsZQAAAQFkAv5qAQAAAAIAAgEVGAAAAPwIAPwAAgAAAAAAAPC/Aj81XrpJzBVAAngLJCh+TBnAAAAAABgAAAD8CAD8AAIAAAAAAADwvwKmm8QgsPIZQAIjSnuDL0wZwAAAAAAYAAAA/AgA/AACAAAAAAAA8L8C/yH99nXgF0ACYcPTK2UZGMAAAAAAGAAAAPwIAPwAAgAAAAAAAPC/AqabxCCw8hlAAsKGp1fKshvAAAAAABgAAAD8CAD8AAIAAAAAAADwvwI/NV66ScwVQAK9UpYhjrUbwAAAAAAcAAAA/AgA/AACAAAAAAAA8L8CbxKDwMrhF0ACaCJseHrlHMAAAAAAIAAAAPwEAPwAAgAAAAAAAPC/Av8h/fZ14BdAAqTfvg6csxXAAAAAABgAAAD8CAD8AAIAAAAAAADwvwK8BRIUPwYcQAKh+DHmruUcwAAAAAAcAAAA/AgA/AACAAAAAAAA8L8C7lpCPugZHkACwoanV8qyG8AAAAAAIAAAAPwIAPwAAgAAAAAAAPC/ArwFEhQ/BhxAAnrHKTqSSx/AAAAAABgAAAD8CAD8AAIAAAAAAADwvwIQWDm0yBYgQAKh+DHmruUcwAAAAAAYAAAA/AgA/AACAAAAAAAA8L8CRGlv8IUpIkACaCJseHrlHMAAAAAAGAAAAPwIAPwAAgAAAAAAAPC/AqqCUUmdICFAAt5xio7kshvAAAAAABgAAAD8CAD8AAIAAAAAAADwvwJEaW/whSkiQAJd3EYDeEsfwAAAAAAYAAAA/AgA/AACAAAAAAAA8L8CEFg5tMgWIEACWKg1zTtOH8AAAAAAGAAAAPwIAPwAAgAAAAAAAPC/AuF6FK5HISFAAuXQItv5PiDAAAAAABgAAAD8CAD8AAIAAAAAAADwvwI3GsBbICEhQAIbnl4py1AZwAAAAAAYAAAA/AgA/AACAAAAAAAA8L8CmEwVjEoqIkACdEaU9gYfGMAAAAAAGAAAAPwIAPwAAgAAAAAAAPC/AsHKoUW2MyNAAm3F/rJ7shvAAAAAABgAAAD8CAD8AAIAAAAAAADwvwIZBFYOLTIjQAICK4cW2U4ZwAAAAAAYAAAA/AQA/AACAAAAAAAA8L8C7lpCPugZHkACGw3gLZBAIMAAAAAAARcUDAQABAQAAAAQFAgIBAQAAAAECAQABAQAAAAAEAQABAQAAAAMBAgIBAQAAAAIAAgIBAQAAAAIGAQAAAAAAAAMHAQAAAAAAAAcIAQAAAAAAAAcJAgAAAAAAAAgKAQAAAAAAAA8NAQABAQAAAA4PAgIBAQAAAAsMAQABAQAAAA0LAgIBAQAAAAwKAgMBAQAAAAoOAQABAQAAAABEwERBAAEBAAAAAESARMICAQEAAAAAREBEAgIBAQAAAAsARIEAAQEAAAAMAEQBAAEBAAAADgBFAQAAAAAAAAAAAEAAAAAAAAAAAAAAAAAAAAAAAAAAAA=